## Introduction
ICP BUILDING BUTTON
ICP BEDES Compliant Data Specification v1.0
The Building Button, ICP Compliant BEDES Data Specification, is designed to standardize the data elements associated with energy efficiency upgrades to commercial and multi-family buildings. By standardizing the data associated with these retrofits, the specification will allow for the exchange and interoperability of data through xml and other sources. This is an important first step in enabling the industry to accumulate and analyze large volumes of normalized data from heterogeneous projects. This is an open source initiative and all stakeholders with the ability to generate or consume data are encouraged to adopt this emerging standard.
The Building Button has been designed to support three primary use cases: Technical Due Diligence, Financial Underwriting , and Actuarial Data sharing using anonymous disclosure. For each use case the specification identifies which data elements are recommended or optional through the legend in the left most columns of the document.
The legend also specifies which ICP Protocols are applicable for each data element through a T (targeted), S (standard), and L (large) designation for each use case. These designations represent what is recommended for an average project, however, depending on the particulars of each project additional data elements may be required or certain recommended elements may not be applicable.
The specification is intended to allow for comparison of projects across many locations and regions. When utilizing the specification a project's units of measure need to be identified as either SI (International System of Units) or IP (Imperial Units). Additionally, monetary units of measure must also be identified. The selected units of measure and monetary units must be consistently utilized for each project so that aggregated data from projects in different locations can be collectively compiled and analyzed.
ICP would like to thank the input provided by our many stakeholders and the ICP Data Spec Working Group. We would also to thank LBNL for their significant contributions to the BEDES mapping process.
Attribution-NoDerivatives 4.0 International (CC BY-ND 4.0)

## OLD: Building Button Data Spec (hidden)
Use Cases |  |  |  | Field Legend
QA - Technical Due Diligence |  |  |  | R - Recommended Field
UW - Financial Underwriting |  |  |  | O - Optional Field
ACT - Actuarial Data (non-PII)
Use Cases
QA | UW | ACT | Data Field Name | Values | BEDES Coverage | BEDES Term | BEDES Mapping | BEDES Units | TF Notes | Team Notes
PROJECT OVERVIEW
R | R | O | Project Name | Text |  | Project Name | Project Name = [value]
R | R | O | Project Description | Text |  | Project Description | Action Category = "Project" Description = [value] |  |  | (RH) Should this be a constrained list of types or ???
R | R | R | Data Unit Type | International System of Units (SI) and/or inch-pound units (IP) | NO
R | R | R | Currency Type | USD$, €, or other curreency (Text)
R | R | O | Project Developer | Text | Who is the Developer? Builder, Contractor, Implementer, …? See Contact Label list.
R | R | O | Building Owner | Text |  | Building Owner Company Name | Premises Level = "Building" Contact Label = "Owner" Company Name = [value]
R | R | R | Protocol | Large Commercial; Standard Commercial; Targeted Commercial; Large Multifamily; Standard Multifamily; Targeted Multifamily, Large Tertiaty, Standard Tertiary, Targeted Tertiary, Large Apartment, Standard Apartment, Targeted Apartment | NO
R | R | R | Protocol Version | Number | NO
R | R |  | Quality Assurance Provider | Text | YES, with custom qualifiers | Quality Assurance Provider | Assessment Recognition Status = "Quality assurance" Contact Label = "Custom" Custom Contact Label = "Provider"
R | R |  | Quality Assurance Reviewer Name | Text | YES, with custom qualifiers | Quality Assurance Reviewer Full Name | Assessment Recognition Status = "Quality assurance" Contact Label = "Custom" Custom Contact Label = "Reviewer" Full Name = [value]
R | R |  | Quality Assurance Reviewer Email | Email Address | YES, with custom qualifiers | Quality Assurance Reviewer Email Address | Assessment Recognition Status = "Quality assurance" Contact Label = "Custom" Custom Contact Label = "Reviewer" Email Address = [value]
R | R |  | Quality Assurance Reviewer Phone | Phone number | YES, with custom qualifiers | Quality Assurance Reviewer Telephone Number | Assessment Recognition Status = "Quality assurance" Contact Label = "Custom" Custom Contact Label = "Reviewer" Telephone Number = [value]
R | R |  | Quality Assurance Sign Off Date | Date |  | Quality Assurance Reviewed Date | Assessment Recognition Status = "Quality assurance" Date Status = "Reviewed" Date = [value]
R | R |  | Quality Assurance Reviewer ICP Credentialed? | Yes/No | NO
R | R |  | Project Developer ICP Credentialed? | Yes/No | NO
R |  | R | Occupancy Information | Owner Occupied; Single Tenant; Multiple Tenant | YES, with custom enumerations | Ownership Status | Ownership Status = [value]
R |  | O | Number of Occupants | Number |  | Peak Total Occupants Quantity | Occupant Quantity Type = "Peak total occupants" Quantity = [value] |  | Average over the baseline period.
R | R |  | Building ID | Text | Is this ID for Building or Project? | Premises Identifier | Identifier Label = "Premises" Identifier = [value] |  | Not related to the address - number assigned in a portfolio as reference.
R | R |  | Project Address Line 1 | Text |  | Project Address Line 1 | Action Category = "Project" Address Line 1 = [value]
R | R |  | Project Address Line 2 | Text |  | Project Address Line 2 | Action Category = "Project" Address Line 2 = [value]
R | R | R | City | Text | Prepend Project for consistency? | City | City = [value]
R | R | R | State | Text | Prepend Project for consistency? | State | State = [value]
R | R | O | Postal Code | Text | Prepend Project for consistency? | Zip Code | Zip Code = [value]
R | R | R | Country | Text | Prepend Project for consistency? | Country Name | Country Name = [value]
R | O | R | Building Gross Floor Area | IP = SF; SI = m2 |  | Building Gross Floor Area | Premises Level = "Building" Floor Area Qualifier = Gross Opaque Surface = Floor Area = [value] | ft2
R |  | R | Project Gross Floor Area | IP = SF; SI = m2 |  | Project Gross Floor Area | Action Category = "Project" Floor Area Qualifier = Gross Opaque Surface = Floor Area = [value] | ft2
R | R | R | Type of Financing Used | Appropriated funds, operating funds, loan, bond, grant, self financed, lease, energy services agreement, PACE, on-bill |  | Funding Source | Funding Source = [value]
R |  | O | Year Built | Date |  | Completed Construction Status Date | Construction Status = "Completed" Construction Status Date = [value] Date Format = Year | Date Format = Year
R |  | O | Year of Last Major Remodel | Date |  | Major Remodel Date | Action Category = "Major remodel" Date = [value] Date Format = Year | Date Format = Year
R | R | R | Building Type | Commercial Office; Commercial Retail; Multifamily; Industrial; Education; Higher Education, Hospitality; Food Services; Lodging; Entertainment/Public Assembly; Healthcare; Public Services; Warehouse/Storage; Courthouse, Laboratory, Public Safety, Industrial, Other |  | Occupancy Classification | Occupancy Classification = [value]
R |  | O | Elevation | IP = feet, SI = meters |  | Elevation | Elevation = [value] | ft
R |  | R | Climate Zone Type | ASHRAE, Energy Star, CA Title 24, IECC, Building America, CBECS, DOE, EU country climate zones |  | Climate Zone Type | Climate Zone Type = [value]
R |  | R | Climate Zone | Text |  | Climate Zone | Climate Zone = [value]
R |  | R | Energy Conservation Measures | Boiler plant improvements, chiller plant improvements, BAS or BMS, HVAC, lighting, lighting controls, building envelope, CHW systems, HW systems, steam distribution, electric motors and drives, refrigeration, distributed generation, renewable energy, energy distribution systems, water conservation, electrical peak shaving or load shifting, rate adjustments, process improvements, DHW, advanced metering, plug loads | YES, with custom enums | ECM Technology Category | Action Category = "ECM" Technology Category = [value]
BASELINE ANALYSIS
R |  | O | Energy Use Intensity (EUI) | IP = kBtu/SF; SI = kWh/m2 | Qualifiers can specify Annual, Site, Energy, Unit Of Measure | Annual Site Energy Resource Intensity | Interval Length = "Annual" Resource Boundary = "Site" Resource = "Energy" Resource Intensity = [value] Unit Of Measure = "kBtu/ft2" | kBtu/ft2
Following fields are for each individual meter
R |  |  | Baseline Utility Data | Monthly energy use or demand for all energy use-types | Qualifiers specify Interval Frequency and Interval Measure | Baseline Month Total Resource Value Baseline Month Demand Resource Value | Temporal Status = "Baseline" Interval Length = "Month" Interval Measure = [value] Resource Value = [value] | Dependent on Qualifiers |  | Each enery type separately
R |  |  | Meter Resource | Electric, natural gas, propane, fuel oil, diesel, district steam, district hot water, district chilled water, potable water, other |  | Resource | Resource = [value]
R |  |  | Meter Type | Text |  | Meter Type |  |  |  | (RH) Constained list of options?
R |  |  | Meter Units | Units |  | Unit Of Measure | Unit Of Measure = [value]
R |  |  | Meter heirarchy | Site meter, sub-meter |  | Metering Configuration | Metering Configuration = [value]
R |  |  | Meter Number | Text |  | Meter Identifier | Identifier Label = "Meter" Identifier = [value]
R |  |  | Meter Serves | Text |  | Energy Metered Premises | Energy Metered Premises = [value]
R |  |  | Utility Name | Text |  | Utility Company Name | Contact Label = "Utility" Company Name = [value] |  |  | (RH) What information? Name or more?
R |  |  | Utility Address | Address |  | Utility Address Line 1 City State Postal Code, Country | Contact Label = "Utility" Address Line 1 = [value] City = [value] State = [value] Zip Code = [value]
Following fields are for each individual independent variable (Jan - Dec)
R |  |  | Independent Variable Type | Monthly values (eg weather - HDD, CDD; production volume, occupancy, other) | NO |  |  |  |  | (RH) Is this a list of variables?
R |  |  | Independent Variable Value | Number | NO
|  |  | Independent Variable Error | Number
R |  |  | Independent Variables: Weather File Name | Text |  | Weather Station Name | Weather Station Name = [value]
R |  |  | Independent Variables: Weather File Base Temperature | IP = Degrees F, SI = Degrees C | Qualifiers specify Weather Metric and Unit Of Measure | Weather Metric Value | Weather Metric = [value] Weather Metric Value = [value] Unit Of Measure = [value] | Dependent on Qualifiers
END: Following fields are for each individual independent variable (Jan - Dec)
R |  |  | Energy Use Equation | Free form field | NO
R |  |  | Regression: CV | Coefficient of variance of the regression | NO
R |  |  | Regression: R-squared | R-squared of the regression | NO
R |  |  | Baseline Notes | Explanation of why the regression may not meet the required CV value (no dependence on quantifiable independent variables) | NO | Baseline Description | Temporal Status = "Baseline" Description = [value]
R |  |  | Electric Rate Structure | Flat rate, TOU rate, Tiered rate, Ratchet, Real time pricing, Variable peak pricing, Critical peak pricing, Standard, Low income, Other |  | Electricity Rate Structure | Resource = "Electricity" Rate Structure = [value]
R |  |  | Electicity Utility Rate Schedule | Text |  | Electricity Rate Structure Name | Resource = "Electricity" Rate Structure Name = [value]
R |  |  | Electric Utility Rate | IP = $/kWh; $/kW; SI = €/kWh, €/kW |  | Electricity Rate Charge Value | Resource = "Electricity" Rate Charge Value = [value] | $/unit | consider various currencies. maybe include localization fields, SI vs IP, currency type.
R |  |  | Electric Consumption Rate | IP = $/kWh; SI = €/kWh (there may be multiple entries needed for diffent tiers, or periods of the year) | Also see Tier ID, Max and Min | Electricity Energy Rate Charge Value | Resource = "Electricity" Rate Designation = "Energy" Rate Charge Value = [value] Unit Of Measure = "$/kWh" | $/kWh
R |  |  | Electric Demand Rate | IP = $/kW; SI = €/kW (there may be multiple entries needed for diffent tiers, or periods of the year) |  | Electricity Demand Rate Charge Value | Resource = "Electricity" Rate Designation = "Demand" Rate Charge Value = [value] Unit Of Measure = "$/kW" | $/kW
R |  |  | Fuel Rate Schedule | Text | Qualifier specifies which Resource | Resource Rate Structure Name | Resource = [value] Rate Structure Name = [value]
R |  |  | Fuel Rate(s) | IP = $/units; SI = €/units | Qualifier specifies which Resource | Resource Rate Charge Value | Resource = [value] Rate Charge Value = [value] | $/unit |  | (RH) Is there an associated list of fuel types?
END: Following fields are for each individual meter, annual energy use
R |  |  | End-use Energy Use Sources | Sub-metered; CBECS; audit | NO |  |  |  | Or include a field under each end-use specifically? | (RH) Is there an associated list of fuel types?
R |  |  | Lighting End-use Energy | IP = kWh; SI = kWh |  | Interior Lighting Energy Resource Value | End Use = "Interior lighting" Resource = "Energy" Resource Value = [value] Unit Of Measure = "kWh" | kWh |  | Annual
R |  |  | Space Heating End-use Energy | IP = kWh; SI = kWh |  | Heating Energy Resource Value | End Use = "Heating" Resource = "Energy" Resource Value = [value] Unit Of Measure = "kWh" | kBtu |  | Annual
R |  |  | Space Cooling End-use Energy | IP = kWh; SI = kWh |  | Cooling Energy Resource Value | End Use = "Cooling" Resource = "Energy" Resource Value = [value] Unit Of Measure = "kWh" | kBtu |  | Annual
R |  |  | Ventilation End-use Energy | IP = kWh; SI = kWh |  | Ventilation Energy Resource Value | End Use = "Ventilation" Resource = "Energy" Resource Value = [value] Unit Of Measure = "kWh" | kWh |  | Annual
R |  |  | Water Heating End-use Energy | IP = kWh; SI = kWh |  | Domestic Hot Water Energy Resource Value | End Use = "Domestic Hot Water" Resource = "Energy" Resource Value = [value] Unit Of Measure = "kWh" | kBtu |  | Annual
R |  |  | Cooking End-use Energy | IP = kWh; SI = kWh |  | Cooking Energy Resource Value | End Use = "Cooking" Resource = "Energy" Resource Value = [value] Unit Of Measure = "kWh" | kBtu |  | Annual
R |  |  | Refrigeration End-use Energy | IP = kWh; SI = kWh |  | Refrigeration Energy Resource Value | End Use = "Refrigeration" Resource = "Energy" Resource Value = [value] Unit Of Measure = "kWh" | kBtu |  | Annual
R |  |  | Office Equipment End-use Energy | IP = kWh; SI = kWh |  | Plug Load Energy Resource Value | End Use = "Plug Load" Resource = "Energy" Resource Value = [value] Unit Of Measure = "kWh" | kWh |  | Annual
R |  |  | Computer End-use Energy | IP = kWh; SI = kWh |  | IT Equipment Energy Resource Value | End Use = "IT Equipment" Resource = "Energy" Resource Value = [value] Unit Of Measure = "kWh" | kWh |  | Annual
R |  |  | Miscellaneous End-use Energy | IP = kWh; SI = kWh |  | Miscellaneous Equipment Energy Resource Value | End Use = "Miscellaneous" Resource = "Energy" Resource Value = [value] Unit Of Measure = "kWh"
R |  |  | Other Plug Load End-use Energy | IP = kWh; SI = kWh |  | Other Plug Load Equipment Energy Resource Value | End Use = "Other Plug Loads" Resource = "Energy" Resource Value = [value] Unit Of Measure = "kWh"
SAVINGS CALCS - RESULTS
Following fields are for each ECM
R |  | R | ECM Name | Text |  | ECM Name Identifier | Action Category = "ECM" Identifier Label = "Name" Identifier = [value] |  | Make this an "extensive" drop down list? Might be too extensive / too restrictive...
R |  | R | ECM Number | Text |  | ECM Identifier | Action Category = "ECM" Identifier = [value]
R |  | R | ECM Category | HVAC; Insulation; Glazing; Variable Speed Drives; Lighting; Lighting Controls; Building Management Systems; Motors; Water Conservation; Refrigeration; Plug Loads | Same as Row 46? | ECM Technology Category | Action Category = "ECM" Technology Category = [value]
R |  | O | ECM Description | Text |  | ECM Description | Action Category = "ECM" Description = [value] |  | Include specifications (details about the equipment, control sequences, etc.) - included lower down?
R |  | R | ECM Annual Electric Consumption Savings | IP = kWh; SI = kWh |  | ECM Annual Electricity Resource Savings | Action Category = "ECM" Interval Length = "Annual" Resource = "Electricity" Resource Savings = [value] Unit Of Measure = "kWh" | kWh
R | R | R | ECM Annual Electric Consumption Cost Savings | IP = $; SI = € |  | ECM Annual Electricity Cost Savings | Action Category = "ECM" Interval Length = "Annual" Resource = "Electricity" Cost Savings = [value] | $
R |  | R | ECM Annual Electric Demand Savings | IP = kW ; SI = kW |  | ECM Annual Electricity Demand Resource Savings | Action Category = "ECM" Interval Length = "Annual" Resource = "Electricity" Resource = "Demand" Resource Savings = [value] Unit Of Measure = "kW" | kW
R | R | R | ECM Annual Electric Demand Cost Savings | IP = $; SI = € |  | ECM Annual Electricity Demand Cost Savings | Action Category = "ECM" Interval Length = "Annual" Resource = "Electricity" Resource = "Demand" Cost Savings = [value] | $
R |  | R | ECM Annual Gas Consumption Savings | IP = MMBtu; SI = kWh or m3 |  | ECM Annual Natural Gas Resource Savings | Action Category = "ECM" Interval Length = "Annual" Resource = "Natural gas" Resource Savings = [value] Unit Of Measure = "MMBtu" | MMBtu
R | R | R | ECM Annual Gas Consumption Cost Savings | IP = $; SI = € |  | ECM Annual Natural Gas Cost Savings | Action Category = "ECM" Interval Length = "Annual" Resource = "Natural gas" Cost Savings = [value] | $
R |  | R | ECM Annual XXX Consumption Savings | For other fuel types | [Resource] used as Qualifier | ECM Annual [Resource] Resource Savings | Action Category = "ECM" Interval Length = "Annual" Resource = [value] Resource Savings = [value] Unit Of Measure = "MMBtu" | Dependent of Qualifier
R | R | R | ECM Annual XXX Consumption Cost Savings | IP = $; SI = € | [Resource] used as Qualifier | ECM Annual [Resource] Cost Savings | Action Category = "ECM" Interval Length = "Annual" Resource = [value] Cost Savings = [value] | $
R | R | R | ECM Annual Cost Savings Total | IP = $; SI = € |  | ECM Total Cost Savings | Action Category = "ECM" Interval Measure = "Total" Cost Savings = [value] | $
R | R | R | ECM Implementation Costs | IP = $; SI = € |  | ECM Total Implementation Cost | Action Category = "ECM" Interval Measure = "Total" Cost Attribution = "Implementation" Cost = [value] | $
R |  | O | Annual savings degradation factor | % | NO
R |  | O | Incentive Amount | IP = $; SI = € |  | Incentive Funding Amount | Funding Source = "Incentive" Funding Amount = [value] | $
R |  | O | Incentive Source | Text | NO
R |  | O | Estimated Useful Life | Years |  | Useful Life | Useful Life = [value] | TimeDuration
Following fields are for each piece of equipment related to ECM
R |  |  | Equipment Name | Text |  | Equipment Name Identifier | Technology Category = "Custom" Custom Technology Category = "Equipment" Identifier Label = "Name" Identifier = [value]
R |  |  | Manufacturer | Text |  | Manufacturer | Manufacturer = [value]
R |  |  | Model Number | Text |  | Model Number | Model Number = [value]
R |  |  | Warranty Period | Years |  | Warranty Duration | Warranty Duration = [value] | TimeDuration
END: Following fields are for each piece of equipment related to ECM
R |  |  | Simple Payback | Years |  | Simple Payback Cost Effectiveness Value | Cost Effectiveness Screening Method = "Simple payback" Cost Effectiveness Value = [value] | TimeDuration
END: Following fields are for each ECM
SAVINGS CALCS - ENERGY MODEL
R |  |  | Modeler Name | Text |  | Energy Modeler Contact Name | Contact Label = "Energy modeler" Contact Name = [value]
R |  |  | Modeler Email Address | Email Address |  | Energy Modeler Email Address | Contact Label = "Energy modeler" Email Address = [value] |  | Benchmarking. Include this? Specific to different tools? Regionality to specify?
R |  |  | Modeler Phone Number | Phone Number |  | Energy Modeler Telephone Number | Contact Label = "Energy modeler" Telephone Number = [value]
R |  |  | Modeler Credentials | ASHRAE-BEMP; AEE-BESA; PE; or upload resume | YES, with custom qualifiers | Energy Modeler Credential | Contact Label = "Energy modeler" Credential = [value]
R |  |  | Modeler Credential Number | Number |  | Energy Modeler Credential Number | Contact Label = "Energy modeler" Credential Number = [value]
R |  |  | Modeling Software Type | Text |  | Energy Software Tool | Energy Software Tool = [value]
R |  |  | Modeling Software Version | Text |  | Energy Software Tool Version | Energy Software Tool Version = [value]
R |  |  | Model Input Files | File upload
R |  |  | Weather File - ECM Runs | File upload | NO
R |  |  | Weather File - Calibration | File upload | NO
R |  |  | Altitude | IP = Feet; SI = meters |  | Modeled Elevation | Derivation Method = "Modeled" Elevation = [value] | ft | Include schedules? occupancy, lighting, ventilation, etc. Zone level information?
R |  |  | Building EUI | IP = kBtu/SF-yr; SI = kWh/m2-yr |  | Modeled Annual Site Energy Resource Intensity | Derivation Method = "Modeled" Interval Length = "Annual" Resource Boundary = "Site" Resource = "Energy" Resource Intensity = [value] Unit Of Measure = "kBtu/ft2" | kBtu/ft2
R |  |  | Floor Area | IP = SF; SI = m2 |  | Modeled Gross Floor Area | Derivation Method = "Modeled" Floor Area Qualifier = Gross Opaque Surface = Floor Area = [value] | ft2 |  | (RH) Duplicate from above?
R |  |  | Conditioned Floor Area | IP = SF; SI = m2 |  | Modeled Conditioned Floor Area | Derivation Method = "Modeled" Conditioning Status = "Conditioned" Opaque Surface = Floor Area = [value] | ft2
Following fields all related to each calibration input
R |  |  | Keyword | Text | NO
R |  |  | Existing Input | Text | NO
R |  |  | Revised Input | Text | NO
R |  |  | Notes / Reasoning | Text | NO
END: Following fields all related to each calibration input
Following fields all related to each month of the year (Jan-Dec)
R |  |  | Monthly Calibrated Model Electricty Consumption | IP = kWh; SI = kWh |  | Calibrated Month Energy Resource Value | Derivation Method = "Custom" Custom Derivation Method = "Calibrated" Interval Length = "Month" Resource = "Energy" Resource Value = [value] Unit Of Measure = "kWh" | kWh
R |  |  | CV[RMSE] vs Baseline Electricity Consumption | Number | NO
R |  |  | Monthly Calibrated Model Electric Demand | IP = kW; SI = kW |  | Calibrated Month Demand Resource Value | Derivation Method = "Custom" Custom Derivation Method = "Calibrated" Interval Length = "Month" Resource = "Demand" Resource Value = [value] Unit Of Measure = "kW" | kW
R |  |  | CV[RMSE] vs Baseline Electric Demand | Number | NO
R |  |  | Monthly Calibrated Model XXX (For Other Fuels) | Units | [Resource] used as Qualifier | Calibrated Month [Resource] Resource Value | Derivation Method = "Custom" Custom Derivation Method = "Calibrated" Interval Length = "Month" Resource = [value] Resource Value = [value] Unit Of Measure = [value] | Dependent on Qualifiers
R |  |  | CV[RMSE] vs Baseline XXX | Number | NO
END: Following fields all related to each month of the year (Jan-Dec)
R |  |  | Annual Calibrated Model Electric Consumption | IP = kWh; SI = kWh |  | Calibrated Annual Energy Resource Value | Derivation Method = "Custom" Custom Derivation Method = "Calibrated" Interval Length = "Annual" Resource = "Energy" Resource Value = [value] Unit Of Measure = "kWh" | kWh
R |  |  | NMBE vs Annual Baseline Electric Consumption | Number | NO
R |  |  | Annual Calibrated Model Electric Demand | IP = kW; SI = kW |  | Calibrated Annual Demand Resource Value | Derivation Method = "Custom" Custom Derivation Method = "Calibrated" Interval Length = "Annual" Resource = "Demand" Resource Value = [value] Unit Of Measure = "kW" | kW
R |  |  | NMBE vs Annual Baseline kW | Number | NO
R |  |  | Annual Calibrated Model XXX (For Other Fuels) | Units | [Resource] used as Qualifier | Calibrated Annual [Resource] Resource Value | Derivation Method = "Custom" Custom Derivation Method = "Calibrated" Interval Length = "Annual" Resource = [value] Resource Value = [value] Unit Of Measure = [value] | Dependent on Qualifiers
R |  |  | NMBE vs Annual Baseline XXX | Number | NO
R |  |  | Number of Occupants | Number |  | Peak Total Occupants Quantity | Occupant Quantity Type = "Peak total occupants" Quantity = [value]
R |  |  | Occupant Density | IP = SF/person; SI = m2/person |  | Peak Total Occupants Quantity Intensity | Occupant Quantity Type = "Peak total occupants" Quantity Intensity = [value]
Following fields all related to each model run (ECM)
R |  |  | Model Run Name | Text | NO
R |  |  | Model Run Number | Text | NO
Following fields all related to each run's (ECM) inputs - (multiple inputs related to each model run)
R |  |  | Keyword | Text | NO
R |  |  | Baseline Input | Text | NO
R |  |  | Model Run (ECM) Input | Text | NO
R |  |  | Input Source / Reference | Text | NO
END: Following fields all related to each run's (ECM) inputs - (multiple inputs related to each model run)
END: Following fields all related to each run's (ECM) inputs
R |  |  | Total All Energy ($/sqft) | IP = $/SF; SI = €/m2 |  | Annual Total Energy Cost Intensity | Interval Length = "Annual" Interval Measure = "Total" Resource = "Energy" Cost Intensity = [value] | $/ft2 | Should we allow for "common areas" vs "units" (specific to MF)
R |  |  | Total All Energy (MMBtu) | IP = MMBtu; SI = kWh |  | Annual Total Energy Resource Value | Interval Length = "Annual" Interval Measure = "Total" Resource = "Energy" Resource Value = [value] Unit Of Measure = "MMBtu" | MMBtu | Or allow them to specify units? (same for values below?)
R |  |  | Total All Energy (kBtu/floor area) | IP = kBtu/SF; SI = kWh/m2 |  | Annual Total Energy Resource Intensity | Interval Length = "Annual" Interval Measure = "Total" Resource = "Energy" Resource Intensity = [value] Unit Of Measure = "kBtu/ft2" | kBtu/ft2
R |  |  | Total Electric Energy (all meters) | IP = MWh; SI = MWh |  | Annual Total Electricity Resource Value | Interval Length = "Annual" Interval Measure = "Total" Resource = "Electricity" Resource Value = [value] Unit Of Measure = "MWh" | MWh
R |  |  | Total Fuel Energy (all meters) | IP = MMBtu; SI = kWh | How does this differ from Row 164? (no elec?) | Annual Total Energy Resource Value | Interval Length = "Annual" Interval Measure = "Total" Resource = "Energy" Resource Value = [value] Unit Of Measure = "MMBtu" | MMBtu
R |  |  | Annual Peak Electric Load | IP = kW; SI = kW |  | Annual On Peak Electricity Demand Resource Value | Interval Length = "Annual" Interval Measure = "On peak" Resource = "Electricty" Resource = "Demand" Resource Value = [value] Unit Of Measure = "kW" | kW
Following fields all related to each energy type for the model run
R |  |  | Total Electric/Fuel Energy | IP = Units/SF; SI = Units/m2
R |  |  | Electric/Fuel Lights | IP = Units/SF; SI = Units/m2 |  | Interior Lighting Resource Intensity | End Use = "Interior lighting" Resource Intensity = [value] Unit Of Measure = "kWh/ft2" | kWh/ft2
R |  |  | Electric/Fuel Task Lights | IP = Units/SF; SI = Units/m2 |  | Task Lighting Resource Intensity | End Use = "Custom" Custom End Use = "Task lighting" Resource Intensity = [value] Unit Of Measure = "kWh/ft2" | kWh/ft2
R |  |  | Electric/Fuel Miscellaneous Equipment | IP = Units/SF; SI = Units/m2 |  | Miscellaneous Equipment Resource Intensity | End Use = "Custom" Custom End Use = "Miscellaneous equipment" Resource Intensity = [value] Unit Of Measure = [value] | Dependent on Qualifier
R |  |  | Electric/Fuel Space Heating | IP = Units/SF; SI = Units/m2 |  | Heating Resource Intensity | End Use = "Heating" Resource Intensity = [value] Unit Of Measure = "kBtu/ft2" | kBtu/ft2
R |  |  | Electric/Fuel Space Cooling | IP = Units/SF; SI = Units/m2 |  | Cooling Resource Intensity | End Use = "Cooling" Resource Intensity = [value] Unit Of Measure = "kBtu/ft2" | kBtu/ft2
R |  |  | Electric/Fuel Heat Rejection | IP = Units/SF; SI = Units/m2 |  | Heat Rejection Resource Intensity | End Use = "Custom" Custom End Use = "Heat rejection" Resource Intensity = [value] Unit Of Measure = "kBtu/ft2" | kBtu/ft2
R |  |  | Electric/Fuel Pumps Auxilliary | IP = Units/SF; SI = Units/m2 |  | Pump Resource Intensity | End Use = "Pump" Resource Intensity = [value] Unit Of Measure = "kWh/ft2" | kWh/ft2
R |  |  | Electric/Fuel Ventilation Fans | IP = Units/SF; SI = Units/m2 |  | Ventilation Resource Intensity | End Use = "Ventilation" Resource Intensity = [value] Unit Of Measure = "kWh/ft2" | kWh/ft2
R |  |  | Electric/Fuel Refrigeration | IP = Units/SF; SI = Units/m2 |  | Refrigeration Resource Intensity | End Use = "Refrigeration" Resource Intensity = [value] Unit Of Measure = "kWh/ft2" | kWh/ft2
R |  |  | Electric/Fuel Heat Pump Supplemental | IP = Units/SF; SI = Units/m2 |  | Heat Pump Supplemental Resource Intensity | End Use = "Custom" Custom End Use = "Heat pump supplemental" Resource Intensity = [value] Unit Of Measure = "kWh/ft2" | kWh/ft2
R |  |  | Electric/Fuel DHW | IP = Units/SF; SI = Units/m2 |  | Domestic Hot Water Resource Intensity | End Use = "Domestic hot water" Resource Intensity = [value] Unit Of Measure = "kBtu/ft2" | kBtu/ft2
R |  |  | Electric/Fuel Exterior Lighting Use | IP = Units/SF; SI = Units/m2 |  | Exterior Lighting Resource Intensity | End Use = "Exterior lighting" Resource Intensity = [value] Unit Of Measure = "kWh/ft2" | kWh/ft2
END: Following fields all related to each energy type for the model run
R |  |  | Plant Cooling Capacity | IP = SF/ton; SI = m2/tonnes | Not intensity | Cooling Capacity | HVAC Category = "Cooling" Capacity = [value] Unit of Measure = "Cooling ton" | Cooling ton
R |  |  | Plant Heating Capacity | IP = Btu/h/SF; SI = kWh/m2 | Not intensity | Heating Capacity | HVAC Category = "Heating" Capacity = [value] Unit of Measure = "Btu/hr" | Btu/hr
R |  |  | Design Supply Airflow | IP = CFM; SI = cubic meters per minute |  | Supply Air Flow Rate Setpoint | Fan Application = "Supply" Thermal Medium = "Air" Setpoint Type = "Flow rate" Setpoint = [value] Unit Of Measure = "cfm" | cfm
R |  |  | Design Supply Airflow | IP = CFM/SF; SI = m3 per minute/m2 | If this has different units from Row 186 it should be named something different
R |  |  | Design OA - Airflow | IP = CFM; SI = m3 per minute |  | Outside Air Flow Rate Setpoint | Setpoint Type = "Outside air flow rate" Setpoint = [value] Unit Of Measure = "cfm" | cfm
R |  |  | Design OA - fraction | Fraction |  | Outside Air Percentage Setpoint | Setpoint Type = "Outside air percentage" Setpoint = [value] Unit Of Measure = "Percent" | Percent
R |  |  | Design OA per person | IP = CFM/person; SI = m3 per minute/person |  | Outside Air Flow Rate Per Person Setpoint | Setpoint Type = "Outside air flow rate" Natural Ventilation Method = "Flow per person" Setpoint = [value] Unit Of Measure = "cfm/person" | cfm/person
R |  |  | Building Systems Cooling Load | IP = kBtu/hr; SI = kW/hr |  | Building Cooling Resource Value | Premises Level = "Building" End Use = "Cooling" Resource Value = [value] Unit Of Measure = "kBtu/hr" | kBtu/hr
R |  |  | Building Systems Heating Load | IP = kBtu/hr; SI = kW/hr |  | Building Heating Resource Value | Premises Level = "Building" End Use = "Heating" Resource Value = [value] Unit Of Measure = "kBtu/hr" | kBtu/hr
R |  |  | Rated Capacity Chiller | IP = tons; SI = tonnes |  | Chiller Rated Capacity | Cooling Type = "Chiller" Capacity Qualifier = "Rated" Capacity = [value] Unit Of Measure = "tons" | tons
R |  |  | Cool Load Chiller | IP = MMBtu; SI = kWh |  | Chiller Cooling Resource Value | Cooling Type = "Chiller" End Use = "Cooling" Resource Value = [value] Unit Of Measure = "MMBtu" | MMBtu
R |  |  | Average Chiller Efficiency | IP = kW/ton; SI = kW/tonnes | YES
R |  |  | Electric Use Chiller | IP = kWh; SI = kWh |  | Chiller Electricity Resource Value | Cooling Type = "Chiller" Resource = "Electricity" Resource Value = [value] Unit Of Measure = "MWh" | MWh
R |  |  | Run Hours Chiller | Hours | NO
R |  |  | Rated Capacity Boiler | IP = kBtu/hr; SI = kW/hr |  | Boiler Rated Capacity | Heating Type = "Boiler" Capacity Qualifier = "Rated" Capacity = [value] Unit Of Measure = "kBtu/hr" | kBtu/hr
R |  |  | Heat Load Boiler | IP = MMBtu; SI = kWh |  | Boiler Heating Resource Value | Heating Type = "Boiler" End Use = "Heating" Resource Value = [value] Unit Of Measure = "MMBtu" | MMBtu
R |  |  | Fuel Use Boiler | IP = MMBtu; SI = kWh |  | Boiler [Resource] Resource Value | Heating Type = "Boiler" Resource = [value] Resource Value = [value] Unit Of Measure = "MMBtu" | MMBtu
R |  |  | Gross Efficiency Boiler | % | Could also use Efficiency Metric Qualifier | Boiler Efficiency Value | Efficiency Qualifier = "Boiler" Efficiency Value = [value] Unit Of Measure = "Percent" | Percent
R |  |  | Combustion Efficiency Boiler | % |  | Boiler Combustion Efficiency Value | Efficiency Qualifier = "Boiler" Efficiency Qualifier = "Combustion" Efficiency Value = [value] Unit Of Measure = "Percent" | Percent
R |  |  | Run Hours Boiler | Hours | NO
R |  |  | Peak DHW Loop Load | IP = kBtu/hr; SI = kW/hr |  | On Peak Domestic Hot Water Resource Value | Interval Measure = "On peak" Load Category = "Domestic hot water" Resource Value = [value] Unit Of Measure = "kBtu/hr" | kBtu/hr
R |  |  | Rated Capacity DHW | IP = kBtu/hr; SI = kW/hr |  | Boiler Rated Capacity | Heating Type = "Boiler" Capacity Qualifier = "Rated" Capacity = [value] Unit Of Measure = "kBtu/hr" | kBtu/hr
R |  |  | Unmet Zone Cooling Hours | Hours | NO
R |  |  | Unmet Zone Heating Hours | Hours | NO
END: Following fields all related to each model run
SAVINGS CALCS - NON-ENERGY MODELING METHODS
R |  |  | Savings Calculator Name | Text |  | Evaluator Contact Name | Contact Label = "Evaluator" Contact Name = [value]
R |  |  | Savings Calculator Email | Email address |  | Evaluator Email Address | Contact Label = "Evaluator" Email Address = [value]
R |  |  | Savings Calculator Phone # | Phone Number |  | Evaluator Telephone Number | Contact Label = "Evaluator" Telephone Number = [value]
R | R |  | Savings Calculator Credentials | ASHRAE-BEAP; AEE-CEM; AEE-CEA; PE; or upload resume | YES, with custom qualifiers | Evaluator Credential | Contact Label = "Evaluator" Credential = [value]
R | R |  | Savings Calculator Credential Number | Number |  | Evaluator Credential Number | Contact Label = "Evaluator" Credential Number = [value]
Following fields all related to each ECM
R |  |  | ECM Name | Text |  | ECM Name Identifier | Action Category = "ECM" Identifier Label = "Name" Identifier = [value]
R |  |  | ECM Number | Text |  | ECM Identifier | Action Category = "ECM" Identifier = [value]
Following fields all related to each ECM's inputs - from spreadsheets
R |  |  | Assumption Name | Text | NO
R |  |  | Baseline Input | Text | NO
R |  |  | ECM Input | Text | NO
R |  |  | Input Source / Reference | Text | NO
END: Following fields all related to each ECM's inputs - from spreadsheets
FINANCIAL PERFORMANCE
R | R | R | Annual Baseline Energy Costs | IP = $; SI = € |  | Annual Baseline Energy Cost | Interval Length = "Annual" Temporal Status = "Baseline" Resource = "Energy" Cost = [value] | $
R | R | R | Annual Energy Cost Savings | IP = $; SI = € |  | Annual Energy Cost Savings | Interval Length = "Annual" Resource = "Energy" Cost Savings = [value] | $
R | R | R | Project Capital Cost | IP = $; SI = € |  | Capital Cost | Cost Attribution = "Capital" Cost = [value] | $
R | R | R | O&M Savings | IP = $; SI = € |  | Operation And Maintenance Cost Savings | Savings Attribution = "Operation and maintenance" Cost Savings = [value] | $
Following fields related to each incentive
R | O | O | Incentive Type | Text |  | Incentive Description | Funding Source = "Incentive" Description = [value]
R | O | O | Incentive Amount | IP = $; SI = € |  | Incentive Funding Amount | Funding Source = "Incentive" Funding Amount = [value] | $
R | O | O | Incentive Years Applicable | Years |  | Incentive Interval Duration | Funding Source = "Incentive" Interval Duration = [value] | TimeDuration
END: Following fields related to each incentive
R | R | O | Total Incentive Amount | IP = $; SI = € |  | Total Incentive Funding Amount | Cost Attribution = "Total" Funding Source = "Incentive" Funding Amount = [value] | $
R | R | O | Financing Mechanism | Appropriated funds, operating funds, loan, bond, grant, self financed, lease, energy services agreement, PACE |  | Funding Source | Funding Source = [value]
R | R | O | Term | Years | Funding Source is a Qualifier | [Funding Source] Interval Duration | Funding Source = [value] Interval Duration = [value]
R | R | O | Net Present Value | IP = $; SI = € |  | Net Present Value Cost Effectiveness Value | Cost Effectiveness Screening Method = "Net present value" Cost Effectiveness Value = [value] Unit Of Measure = "$" | $
R | R | O | Savings to Investment Ratio | Number |  | Savings To Investment Ratio Cost Effectiveness Value | Cost Effectiveness Screening Method = "Savings to investment ratio" Cost Effectiveness Value = [value]
R | R | O | Simple Payback | Years |  | Simple Payback Cost Effectiveness Value | Cost Effectiveness Screening Method = "Simple payback" Cost Effectiveness Value = [value] Unit Of Measure = "Years" | Years
R | R | O | Modified Internal Rate of Return | Number |  | Modified Internal Rate Of Return Cost Effectiveness Value | Cost Effectiveness Screening Method = "Modified internal rate of return" Cost Effectiveness Value = [value] Unit Of Measure = "Percent" | Percent
R | R | O | Return on Investment | Number |  | Return On Investment Cost Effectiveness Value | Cost Effectiveness Screening Method = "Return on investment" Cost Effectiveness Value = [value]
R | R | O | Internal Rate of Return | Number |  | Internal Rate Of Return Cost Effectiveness Value | Cost Effectiveness Screening Method = "Internal rate of return" Cost Effectiveness Value = [value] Unit Of Measure = "Percent" | Percent
R | R | O | Risk Rating | Text | NO
R | R | O | Annual Energy Savings | Units/yr |  | Annual Energy Resource Savings | Interval Length = "Annual" Resource = "Energy" Resource Savings = [value] | Dependent on Resource
R | R | O | Annual Energy Cost Savings | IP = $/yr; SI = €/yr | Different from Row 228? | Annual Energy Cost Savings | Interval Length = "Annual" Resource = "Energy" Cost Savings = [value] | $
R | R | O | Percent Savings | % of baseline | NO
R | R | O | Life Cycle Savings | IP = $; SI = € |  | Life Cycle Cost Savings | Cost Effectiveness Screening Method = "Life cycle cost" Cost Savings = [value] | $ | Include O&M or NEB savings? Include EUL. Financing terms; annual cash flows.
R | R | O | Key Assumption: Interest Rate | % |  | Interest Rate | Interest Rate = [value] | Percent | This all assumes a loan... what about ESA PACE LEASE etc?
R | R | O | Key Assumption: Capitalization Rate | % |  | Capitalization Rate | Capitalization Rate = [value] | Percent | We should coordinate these fields with the SEE Action Finance work on data
R | R | O | Key Assumption: Utility Escalation Rate | % |  | Escalation Rate | Escalation Rate = [value] | Percent
R | R | O | Key Assumption: Financing Term | Years | Funding Source is a Qualifier | [Funding Source] Interval Duration | Funding Source = [value] Interval Duration = [value] | TimeDuration
R | R | O | Key Assumption: Discount Factor | % |  | Discount Factor | Discount Factor = [value] | Percent
COMMISSIONING
R |  |  | Commisioning Plan | Upload plan |  | Commissioning Description | Action Category = "Commissioning" Description = [value]
R |  |  | Commissioning Provider Name | Text |  | Commissioning Agent Contact Name | Contact Label = "Commissioning agent" Contact Name = [value]
R |  |  | Commissioning Provider Credentials | Upload resume |  | Commissioning Agent Credential | Contact Label = "Commissioning agent" Credential = [value]
R |  |  | Commissioning Provider Email Address | Email address |  | Commissioning Agent Email Address | Contact Label = "Commissioning agent" Email Address = [value]
R |  |  | Commissioning Provider Phone Number | Phone number |  | Commissioning Agent Telephone Number | Contact Label = "Commissioning agent" Telephone Number = [value]
R |  |  | Cx Scope-HVAC | Chillers; pumps; cooling towers; boilers; piping systems; ductwork; VFDs; air handlers; packaged AC units; Packaged HP units; unit heaters; terminal units; heat exchangers; CRAC units; fume hoods; lab room pressures; exhaust fans; chemical treatment systems; HVAC control systems; fire and smoke dampers | NO
R |  |  | Cx Scope-Electrical | Sweep or scheduled lighting controls; daylight dimming controls; lighting occupancy sensors; power quality; security system; emergency power system; UPS system; fire and smoke alarm system; fire protection system; communication system; public address/paging system; low voltage distribution cable; distribution panel circuit breakers; ground fault detection; automatic transfer switch | NO
R |  |  | Cx Scope-Other | Service water heaters; refrigeration systems; kitchen equipment | NO
R |  |  | Cx-Architect Name | Text |  | Architect Contact Name | Contact Label = "Architect" Contact Name = [value]
R |  |  | Cx-Architect Email Address | Email address |  | Architect Email Address | Contact Label = "Architect" Email Address = [value]
R |  |  | Cx-Mechanical Engineer Name | Text |  | Mechanical Engineer Contact Name | Contact Label = "Mechanical engineer" Contact Name = [value]
R |  |  | Cx-Mechanical Engineer Email Address | Email address |  | Mechanical Engineer Email Address | Contact Label = "Mechanical engineer" Email Address = [value]
R |  |  | Cx-Mechanical Engineer Phone | Phone Number |  | Mechanical Engineer Telephone Number | Contact Label = "Mechanical engineer" Telephone Number = [value]
R |  |  | Cx-Electrical Engineer Name | Text |  | Electrical Engineer Contact Name | Contact Label = "Electrical engineer" Contact Name = [value]
R |  |  | Cx-Electrical Engineer Email Address | Email address |  | Electrical Engineer Email Address | Contact Label = "Electrical engineer" Email Address = [value]
R |  |  | Cx-Electrical Engineer Phone | Phone Number |  | Electrical Engineer Telephone Number | Contact Label = "Electrical engineer" Telephone Number = [value]
R |  |  | Cx-General Contractor Name | Text |  | Contractor Contact Name | Contact Label = "Contractor" Contact Name = [value]
R |  |  | Cx-General Contractor Email Address | Email address |  | Contractor Email Address | Contact Label = "Contractor" Email Address = [value]
R |  |  | Cx-General Contractor Phone | Phone Number |  | Contractor Telephone Number | Contact Label = "Contractor" Telephone Number = [value]
R |  |  | Cx-Mechancial Contractor Name | Text | NO
R |  |  | Cx-Mechancial Contractor Email Address | Email address | NO
R |  |  | Cx-Mechancial Contractor Phone | Phone Number | NO
R |  |  | Cx-Electrical Contractor Name | Text | NO
R |  |  | Cx-Electrical Contractor Email Address | Email address | NO
R |  |  | Cx-Electrical Contractor Phone | Phone Number | NO
R |  |  | Cx-Controls Contractor Name | Text | NO
R |  |  | Cx-Controls Contractor Email Address | Email address | NO
R |  |  | Cx-Controls Contractor Phone | Phone Number | NO
R |  |  | Cx-Maintenance Manager Name | Text |  | Facility Manager Contact Name | Contact Label = "Facility manager" Contact Name = [value]
R |  |  | Cx-Maintenance Manager Email Address | Email address |  | Facility Manager Email Address | Contact Label = "Facility manager" Email Address = [value]
R |  |  | Cx-Maintenance Manager Phone | Phone Number |  | Facility Manager Telephone Number | Contact Label = "Facility manager" Telephone Number = [value]
Following fields are for each type of ECM or system
R |  |  | Functional Performance Test (FPT) System | System to be tested | NO
Following fields are for each prefunctional checklist item
R |  |  | Prefunctional Checklist Items | By system or ECM; list of items to be checked | NO
END: Following fields are for each prefunctional checklist item
Following fields are for each FPT
R |  |  | Functional Performance Tests | Description of each test to be performed on the system or ECM | NO
END: Following fields are for each FPT
END: Following fields are for each type of ECM or system
R |  |  | Facility Manager Trainer Name | Text |  | Trainer Contact Name | Contact Label = "Trainer" Contact Name = [value]
R |  |  | Facility Manager Trainer Email Address | Email address |  | Trainer Email Address | Contact Label = "Trainer" Email Address = [value]
R |  |  | Facility Manager Trainer Phone | Phone Number |  | Trainer Telephone Number | Contact Label = "Trainer" Telephone Number = [value]
R |  |  | Facility Manager Training Date | Date |  | Training Date | Action Category = "Training" Date = [value]
Following fields are for each FM Training Attendee
R |  |  | Facility Manager Attendee Name | Text | NO
R |  |  | Facility Manager Attendee Email Address | Email address | NO
R |  |  | Facility Manager Attendee Phone | Phone Number | NO
END: Following fields are for each FM Training Attendee
R |  |  | Training Syllabus / Agenda | Upload sylabus / agenda | NO
R |  |  | Systems Manual Updated Copy | Upload Systems Manual | NO
Operations, Maintanace and Monitoring
R |  |  | OM&M Plan | Upload plan
R |  |  | OM&M-Project Manager Name | Text
R |  |  | OM&M-Project Manager Email Address | Email address
R |  |  | OM&M-Project Manager Phone Number | Phone number
R |  |  | OM&M-Facility Manager Name | Text
R |  |  | OM&M-Facility Manager Email Address | Email address
R |  |  | OM&M-Facility Manager Phone Number | Phone number
R |  |  | OM&M-Facility Staff Name | Text
R |  |  | OM&M-Facility Staff Email Address | Email address
R |  |  | OM&M-Facility Staff Phone Number | Phone number
R |  |  | OM&M-Mechanical Engineer Name | Text
R |  |  | OM&M-Mechanical Engineer Email Address | Email address
R |  |  | OM&M-Mechanical Engineer Phone Number | Phone number
R |  |  | OM&M-Electrical Engineer Name | Text
R |  |  | OM&M-Electrical Engineer Email Address | Email address
R |  |  | OM&M-Electrical Engineer Phone Number | Phone number
R |  |  | OM&M-Controls Engineer Name | Text
R |  |  | OM&M-Controls Engineer Email Address | Email address
R |  |  | OM&M-Controls Engineer Phone Number | Phone number
R |  |  | OM&M-Maintenance Manager Name | Text
R |  |  | OM&M-Maintenance Manager Email Address | Email address
R |  |  | OM&M-Maintenance Manager Phone Number | Phone number
Following fields are for each type of issue anticipated
R |  |  | Issue | Text; description of potential issue | NO
R |  |  | Issue: Protocol | Text; description of protocol to handle each issue | NO
END: Following fields are for each type of issue anticipated
Following fields are for each type of metric
R |  |  | Energy Performance Metric Name | Text | NO
R |  |  | Energy Performance Metric Value/Range | Number(s) | NO
END: Following fields are for each type of metric
Following field is for each type of opperational performance metric
R |  |  | Operational Performance Metric | Text | NO
END: Following field is for each type of opperational performance metric
Following field is for each type of OM&M activity
R |  |  | OM&M Activities | Text; descriptions of the OM&M activities to be performed | NO
END: Following field is for each type of OM&M activity
R |  |  | FM Trainer Name | Text |  |  |  |  | performance period
R |  |  | FM Trainer Email Address | Email address
R |  |  | FM Trainer Phone Number | Phone number
R |  |  | FM Training Date | Date
Following field is for each FM attendee
R |  |  | FM Attendee Name | Text
R |  |  | FM Attendee Email Address | Email address
R |  |  | FM Attendee Date | Date
END: Following field is for each FM attendee
R |  |  | Training Syllabus / Agenda | Upload sylabus / agenda | NO
R |  |  | Operators Manual Updated Copy | Upload Operators Manual | NO
Measurement and Verification
R |  |  | M&V Plan | Upload M&V plan |  | MV Description | Action Category = "MV" Description = [value]
R | O |  | M&V Provider Name | Text |  | MV Agent Contact Name | Contact Label = "MV agent" Contact Name = [value]
R | O |  | M&V Provider Credentials | AEE-CMVP; or upload resume |  | MV Agent Credential | Contact Label = "MV agent" Credential = [value]
R | O |  | M&V Provider Credential Number | Number |  | MV Agent Credential Number | Contact Label = "MV agent" Credential Number = [value]
R | O |  | M&V Provider Email Address | Email address |  | MV Agent Email Address | Contact Label = "MV agent" Email Address = [value]
R | O |  | M&V Provider Phone Number | Phone number |  | MV Agent Telephone Number | Contact Label = "MV agent" Telephone Number = [value]
R |  |  | Facility Manager Name | Text
R |  |  | Facility Manager Email Address | Email address
R |  |  | Facility Manager Phone Number | Phone number
R |  |  | M&V Annual Budget | IP = $; SI = € |  | Annual MV Funding Amount | Interval Length = "Annual" Action Category = "MV" Funding Amount = [value] | $
R |  |  | Performance Period Start Date | Date |  | MV Interval Start Date | Action Category = "MV" Interval Start Date = [value] | Date
R |  |  | Performance Period End Date | Date |  | MV Interval End Date | Action Category = "MV" Interval End Date = [value] | Date
R |  |  | Option C being used? | Yes/No |  | Option C | IPMVP Option = "Option C"
Following fields are for each M&V QA item
R |  |  | M&V QA Items | Text (list of QA efforts to ensure M&V process is sound) | NO |  |  |  | repeat
END: Following fields are for each M&V QA item
R |  |  | M&V Duration | Years | Is this necessary with Row 371 and 372?
Following fields are for each static factor
R |  |  | Static Factor | Text; Factors that are not expected to change, but may (e.g. occupancy, SF, internal loads, schedules) | NO
END: Following fields are for each static factor
Following fields are for each ECM - Option A/B
R |  |  | ECM Name | Text |  | ECM Name Identifier | Action Category = "ECM" Identifier Label = "Name" Identifier = [value]
R |  |  | ECM Number | Text |  | ECM Identifier | Action Category = "ECM" Identifier = [value]
R |  |  | M&V Option(s) | Option A or Option B |  | IPMVP Option | IPMVP Option = [value]
R |  |  | ECM Measurement Boundary | Text | NO
Following fields are for each variable to be monitored / measured
R |  |  | ECM Variable Name | Text | NO |  |  |  | the more specific lists we can add, the better for searches, organization, etc; look at BEDES for as many items we can "add" lists to that we can
R |  |  | Measurement Type | Temp, RH, V, A, PF, W, %, Btu, therms, CO2 level, rpm | NO
R |  |  | Measurement Equipment | Text | NO
END: Following fields are for each variable to be monitored / measured
Following fields are for each Option A Stipulation
R |  |  | Option A: Stipulation Variable | Text | NO
R |  |  | Option A: Stipulation Value | Number | NO
R |  |  | Option A: Stipulation Source | Text | NO
END: Following fields are for each Option A Stipulation
R |  |  | Computation Method (Formula) | Text | NO
END: Following fields are for each ECM - Option A/B

## Building Button Data Spec
Recomended Data Fields for: |  |  |  | Applies to ICP Protocols:
QA | - Technical Due Diligence |  |  | T - Targeted
UW | - Financial Underwriting |  |  | S - Standard
ACT | - Actuarial Project Disclosure (non-PII) |  |  | L - Large
Use Cases
QA | UW | ACT | Data Field Name | Values | BEDES Coverage | BEDES Term | BEDES Mapping | BEDES Units | TF Notes | Team Notes
PROJECT OVERVIEW
TSL | TSL |  | Project Name | Text |  | Project Name | Project Name = [value]
TSL | TSL | TSL | Project Description | Text |  | Project Description | Action Category = "Project" Description = [value] |  |  | (RH) Should this be a constrained list of types or ???
TSL | TSL | TSL | Data Unit Type | International System of Units (SI) and/or inch-pound units (IP) | NO
TSL | TSL | TSL | Currency Type | USD$, €, or other curreency (Text)
TSL | TSL |  | Project Developer | Text | Who is the Developer? Builder, Contractor, Implementer, …? See Contact Label list.
TSL | TSL |  | Building Owner | Text |  | Building Owner Company Name | Premises Level = "Building" Contact Label = "Owner" Company Name = [value]
TSL | TSL | TSL | Protocol | Large Commercial; Standard Commercial; Targeted Commercial; Large Multifamily; Standard Multifamily; Targeted Multifamily, Large Tertiaty, Standard Tertiary, Targeted Tertiary, Large Apartment, Standard Apartment, Targeted Apartment | NO
TSL | TSL | TSL | Protocol Version | Number | NO
TSL | TSL |  | Quality Assurance Provider | Text | YES, with custom qualifiers | Quality Assurance Provider | Assessment Recognition Status = "Quality assurance" Contact Label = "Custom" Custom Contact Label = "Provider"
TSL | TSL |  | Quality Assurance Reviewer Name | Text | YES, with custom qualifiers | Quality Assurance Reviewer Full Name | Assessment Recognition Status = "Quality assurance" Contact Label = "Custom" Custom Contact Label = "Reviewer" Full Name = [value]
TSL | TSL |  | Quality Assurance Reviewer Email | Email Address | YES, with custom qualifiers | Quality Assurance Reviewer Email Address | Assessment Recognition Status = "Quality assurance" Contact Label = "Custom" Custom Contact Label = "Reviewer" Email Address = [value]
TSL | TSL |  | Quality Assurance Reviewer Phone | Phone number | YES, with custom qualifiers | Quality Assurance Reviewer Telephone Number | Assessment Recognition Status = "Quality assurance" Contact Label = "Custom" Custom Contact Label = "Reviewer" Telephone Number = [value]
TSL | TSL |  | Quality Assurance Sign Off Date | Date |  | Quality Assurance Reviewed Date | Assessment Recognition Status = "Quality assurance" Date Status = "Reviewed" Date = [value]
TSL | TSL |  | Quality Assurance Reviewer ICP Credentialed? | Yes/No | NO
TSL | TSL |  | Project Developer ICP Credentialed? | Yes/No | NO
TSL |  | TSL | Occupancy Information | Owner Occupied; Single Tenant; Multiple Tenant | YES, with custom enumerations | Ownership Status | Ownership Status = [value]
TSL |  |  | Number of Occupants | Number |  | Peak Total Occupants Quantity | Occupant Quantity Type = "Peak total occupants" Quantity = [value] |  | Average over the baseline period.
TSL | TSL |  | Building ID | Text | Is this ID for Building or Project? | Premises Identifier | Identifier Label = "Premises" Identifier = [value] |  | Not related to the address - number assigned in a portfolio as reference.
TSL | TSL |  | Project Address Line 1 | Text |  | Project Address Line 1 | Action Category = "Project" Address Line 1 = [value]
TSL | TSL |  | Project Address Line 2 | Text |  | Project Address Line 2 | Action Category = "Project" Address Line 2 = [value]
TSL | TSL | TSL | City | Text | Prepend Project for consistency? | City | City = [value]
TSL | TSL | TSL | State | Text | Prepend Project for consistency? | State | State = [value]
TSL | TSL | TSL | Postal Code | Text | Prepend Project for consistency? | Zip Code | Zip Code = [value]
TSL | TSL | TSL | Country | Text | Prepend Project for consistency? | Country Name | Country Name = [value]
TSL | TSL | TSL | Building Gross Floor Area | IP = SF; SI = m2 |  | Building Gross Floor Area | Premises Level = "Building" Floor Area Qualifier = Gross Opaque Surface = Floor Area = [value] | ft2
TSL |  | TSL | Project Gross Floor Area | IP = SF; SI = m2 |  | Project Gross Floor Area | Action Category = "Project" Floor Area Qualifier = Gross Opaque Surface = Floor Area = [value] | ft2
TSL | TSL | TSL | Type of Financing Used | Appropriated funds, operating funds, loan, bond, grant, self financed, lease, energy services agreement, PACE, on-bill |  | Funding Source | Funding Source = [value]
TSL | TSL | TSL | Year Built | Date |  | Completed Construction Status Date | Construction Status = "Completed" Construction Status Date = [value] Date Format = Year | Date Format = Year
TSL |  |  | Year of Last Major Remodel | Date |  | Major Remodel Date | Action Category = "Major remodel" Date = [value] Date Format = Year | Date Format = Year
TSL | TSL | TSL | Building Type | Commercial Office; Commercial Retail; Multifamily; Industrial; Education; Higher Education, Hospitality; Food Services; Lodging; Entertainment/Public Assembly; Healthcare; Public Services; Warehouse/Storage; Courthouse, Laboratory, Public Safety, Industrial, Other |  | hh | Occupancy Classification = [value]
SL |  |  | Elevation | IP = feet, SI = meters |  | Elevation | Elevation = [value] | ft
SL |  | SL | Climate Zone Type | ASHRAE, Energy Star, CA Title 24, IECC, Building America, CBECS, DOE, EU country climate zones |  | Climate Zone Type | Climate Zone Type = [value]
SL |  | SL | Climate Zone | Text |  | Climate Zone | Climate Zone = [value]
TSL | TSL | TSL | Energy Conservation Measures | Boiler plant improvements, chiller plant improvements, BAS or BMS, HVAC, lighting, lighting controls, building envelope, CHW systems, HW systems, steam distribution, electric motors and drives, refrigeration, distributed generation, renewable energy, energy distribution systems, water conservation, electrical peak shaving or load shifting, rate adjustments, process improvements, DHW, advanced metering, plug loads | YES, with custom enums | ECM Technology Category | Action Category = "ECM" Technology Category = [value]
BASELINE ANALYSIS
SL |  | SL | Energy Use Intensity (EUI) | IP = kBtu/SF; SI = kWh/m2 | Qualifiers can specify Annual, Site, Energy, Unit Of Measure | Annual Site Energy Resource Intensity | Interval Length = "Annual" Resource Boundary = "Site" Resource = "Energy" Resource Intensity = [value] Unit Of Measure = "kBtu/ft2" | kBtu/ft2
Following fields are for each individual meter
SL | SL |  | Baseline Utility Data | Monthly energy use or demand for all energy use-types | Qualifiers specify Interval Frequency and Interval Measure | Baseline Month Total Resource Value Baseline Month Demand Resource Value | Temporal Status = "Baseline" Interval Length = "Month" Interval Measure = [value] Resource Value = [value] | Dependent on Qualifiers |  | Each enery type separately
SL |  |  | Meter Resource | Electric, natural gas, propane, fuel oil, diesel, district steam, district hot water, district chilled water, potable water, other |  | Resource | Resource = [value]
SL |  |  | Meter Type | Text |  | Meter Type |  |  |  | (RH) Constained list of options?
SL |  |  | Meter Units | Units |  | Unit Of Measure | Unit Of Measure = [value]
SL |  |  | Meter heirarchy | Site meter, sub-meter |  | Metering Configuration | Metering Configuration = [value]
SL |  |  | Meter Number | Text |  | Meter Identifier | Identifier Label = "Meter" Identifier = [value]
SL |  |  | Meter Serves | Text |  | Energy Metered Premises | Energy Metered Premises = [value]
SL |  |  | Utility Name | Text |  | Utility Company Name | Contact Label = "Utility" Company Name = [value] |  |  | (RH) What information? Name or more?
Following fields are for a retrofit isolation approach, applied to each ECM or system or end use involved
T |  |  | Retrofit Isolation: Dependent Variable | Number | [5 empty] | (RH) What information? Name or more?
END: Following fields are for a retrofit isolation approach, applied to each ECM or system or end use involved
Following fields are for each individual independent variable (Jan - Dec)
TSL |  |  | Independent Variable Type | Monthly values (eg weather - HDD, CDD; production volume, occupancy, other) | NO |  |  |  |  | (RH) Is this a list of variables?
TSL |  |  | Independent Variable Value | Number | NO
TSL |  |  | Independent Variable Error | Number
TSL |  |  | Independent Variables: Weather File Name | Text |  | Weather Station Name | Weather Station Name = [value]
TSL |  |  | Independent Variables: Weather File Base Temperature | IP = Degrees F, SI = Degrees C | Qualifiers specify Weather Metric and Unit Of Measure | Weather Metric Value | Weather Metric = [value] Weather Metric Value = [value] Unit Of Measure = [value] | Dependent on Qualifiers
END: Following fields are for each individual independent variable (Jan - Dec)
TSL |  |  | Energy Use Equation | Free form field | NO
TSL |  |  | Regression: CV | Coefficient of variance of the regression | NO
TSL |  |  | Regression: R-squared | R-squared of the regression | NO
TSL |  |  | Baseline Notes | Explanation of why the regression may not meet the required CV value (no dependence on quantifiable independent variables) | NO | Baseline Description | Temporal Status = "Baseline" Description = [value]
TSL |  |  | Electric Rate Structure | Flat rate, TOU rate, Tiered rate, Ratchet, Real time pricing, Variable peak pricing, Critical peak pricing, Standard, Low income, Other |  | Electricity Rate Structure | Resource = "Electricity" Rate Structure = [value]
TSL | TSL |  | Electicity Utility Rate Schedule | Text |  | Electricity Rate Structure Name | Resource = "Electricity" Rate Structure Name = [value]
TSL | TSL |  | Electric Utility Rate | IP = $/kWh; $/kW; SI = €/kWh, €/kW |  | Electricity Rate Charge Value | Resource = "Electricity" Rate Charge Value = [value] | $/unit | consider various currencies. maybe include localization fields, SI vs IP, currency type.
TSL |  |  | Electric Consumption Rate | IP = $/kWh; SI = €/kWh (there may be multiple entries needed for diffent tiers, or periods of the year) | Also see Tier ID, Max and Min | Electricity Energy Rate Charge Value | Resource = "Electricity" Rate Designation = "Energy" Rate Charge Value = [value] Unit Of Measure = "$/kWh" | $/kWh
TSL |  |  | Electric Demand Rate | IP = $/kW; SI = €/kW (there may be multiple entries needed for diffent tiers, or periods of the year) |  | Electricity Demand Rate Charge Value | Resource = "Electricity" Rate Designation = "Demand" Rate Charge Value = [value] Unit Of Measure = "$/kW" | $/kW
TSL | TSL |  | Fuel Rate Schedule | Text | Qualifier specifies which Resource | Resource Rate Structure Name | Resource = [value] Rate Structure Name = [value]
TSL | TSL |  | Fuel Rate(s) | IP = $/units; SI = €/units | Qualifier specifies which Resource | Resource Rate Charge Value | Resource = [value] Rate Charge Value = [value] | $/unit |  | (RH) Is there an associated list of fuel types?
END: Following fields are for each individual meter, annual energy use
SL |  |  | End-use Energy Use Sources | Sub-metered; CBECS; audit | NO |  |  |  | Or include a field under each end-use specifically? | (RH) Is there an associated list of fuel types?
SL |  |  | Lighting End-use Energy | IP = kWh; SI = kWh |  | Interior Lighting Energy Resource Value | End Use = "Interior lighting" Resource = "Energy" Resource Value = [value] Unit Of Measure = "kWh" | kWh |  | Annual
SL |  |  | Space Heating End-use Energy | IP = kWh; SI = kWh |  | Heating Energy Resource Value | End Use = "Heating" Resource = "Energy" Resource Value = [value] Unit Of Measure = "kWh" | kBtu |  | Annual
SL |  |  | Space Cooling End-use Energy | IP = kWh; SI = kWh |  | Cooling Energy Resource Value | End Use = "Cooling" Resource = "Energy" Resource Value = [value] Unit Of Measure = "kWh" | kBtu |  | Annual
SL |  |  | Ventilation End-use Energy | IP = kWh; SI = kWh |  | Ventilation Energy Resource Value | End Use = "Ventilation" Resource = "Energy" Resource Value = [value] Unit Of Measure = "kWh" | kWh |  | Annual
SL |  |  | Water Heating End-use Energy | IP = kWh; SI = kWh |  | Domestic Hot Water Energy Resource Value | End Use = "Domestic Hot Water" Resource = "Energy" Resource Value = [value] Unit Of Measure = "kWh" | kBtu |  | Annual
SL |  |  | Cooking End-use Energy | IP = kWh; SI = kWh |  | Cooking Energy Resource Value | End Use = "Cooking" Resource = "Energy" Resource Value = [value] Unit Of Measure = "kWh" | kBtu |  | Annual
SL |  |  | Refrigeration End-use Energy | IP = kWh; SI = kWh |  | Refrigeration Energy Resource Value | End Use = "Refrigeration" Resource = "Energy" Resource Value = [value] Unit Of Measure = "kWh" | kBtu |  | Annual
SL |  |  | Office Equipment End-use Energy | IP = kWh; SI = kWh |  | Plug Load Energy Resource Value | End Use = "Plug Load" Resource = "Energy" Resource Value = [value] Unit Of Measure = "kWh" | kWh |  | Annual
SL |  |  | Computer End-use Energy | IP = kWh; SI = kWh |  | IT Equipment Energy Resource Value | End Use = "IT Equipment" Resource = "Energy" Resource Value = [value] Unit Of Measure = "kWh" | kWh |  | Annual
SL |  |  | Miscellaneous End-use Energy | IP = kWh; SI = kWh |  | Miscellaneous Equipment Energy Resource Value | End Use = "Miscellaneous" Resource = "Energy" Resource Value = [value] Unit Of Measure = "kWh"
SL |  |  | Other Plug Load End-use Energy | IP = kWh; SI = kWh |  | Other Plug Load Equipment Energy Resource Value | End Use = "Other Plug Loads" Resource = "Energy" Resource Value = [value] Unit Of Measure = "kWh"
SAVINGS CALCS - RESULTS
Following fields are for each ECM
TSL |  | TSL | ECM Name | Text |  | ECM Name Identifier | Action Category = "ECM" Identifier Label = "Name" Identifier = [value] |  | Make this an "extensive" drop down list? Might be too extensive / too restrictive...
TSL |  | TSL | ECM Number | Text |  | ECM Identifier | Action Category = "ECM" Identifier = [value]
TSL |  | TSL | ECM Category | HVAC; Insulation; Glazing; Variable Speed Drives; Lighting; Lighting Controls; Building Management Systems; Motors; Water Conservation; Refrigeration; Plug Loads | Same as Row 46? | ECM Technology Category | Action Category = "ECM" Technology Category = [value]
TSL |  | TSL | ECM Description | Text |  | ECM Description | Action Category = "ECM" Description = [value] |  | Include specifications (details about the equipment, control sequences, etc.) - included lower down?
TSL |  | TSL | ECM Annual Electric Consumption Savings | IP = kWh; SI = kWh |  | ECM Annual Electricity Resource Savings | Action Category = "ECM" Interval Length = "Annual" Resource = "Electricity" Resource Savings = [value] Unit Of Measure = "kWh" | kWh
TSL | TSL | TSL | ECM Annual Electric Consumption Cost Savings | IP = $; SI = € |  | ECM Annual Electricity Cost Savings | Action Category = "ECM" Interval Length = "Annual" Resource = "Electricity" Cost Savings = [value] | $
TSL |  | TSL | ECM Annual Electric Demand Savings | IP = kW ; SI = kW |  | ECM Annual Electricity Demand Resource Savings | Action Category = "ECM" Interval Length = "Annual" Resource = "Electricity" Resource = "Demand" Resource Savings = [value] Unit Of Measure = "kW" | kW
TSL | TSL | TSL | ECM Annual Electric Demand Cost Savings | IP = $; SI = € |  | ECM Annual Electricity Demand Cost Savings | Action Category = "ECM" Interval Length = "Annual" Resource = "Electricity" Resource = "Demand" Cost Savings = [value] | $
TSL |  | TSL | ECM Annual Gas Consumption Savings | IP = MMBtu; SI = kWh or m3 |  | ECM Annual Natural Gas Resource Savings | Action Category = "ECM" Interval Length = "Annual" Resource = "Natural gas" Resource Savings = [value] Unit Of Measure = "MMBtu" | MMBtu
TSL | TSL | TSL | ECM Annual Gas Consumption Cost Savings | IP = $; SI = € |  | ECM Annual Natural Gas Cost Savings | Action Category = "ECM" Interval Length = "Annual" Resource = "Natural gas" Cost Savings = [value] | $
TSL |  | TSL | ECM Annual XXX Consumption Savings | For other fuel types | [Resource] used as Qualifier | ECM Annual [Resource] Resource Savings | Action Category = "ECM" Interval Length = "Annual" Resource = [value] Resource Savings = [value] Unit Of Measure = "MMBtu" | Dependent of Qualifier
TSL | TSL | TSL | ECM Annual XXX Consumption Cost Savings | IP = $; SI = € | [Resource] used as Qualifier | ECM Annual [Resource] Cost Savings | Action Category = "ECM" Interval Length = "Annual" Resource = [value] Cost Savings = [value] | $
TSL | TSL | TSL | ECM Annual Cost Savings Total | IP = $; SI = € |  | ECM Total Cost Savings | Action Category = "ECM" Interval Measure = "Total" Cost Savings = [value] | $
TSL | TSL | TSL | ECM Implementation Costs | IP = $; SI = € |  | ECM Total Implementation Cost | Action Category = "ECM" Interval Measure = "Total" Cost Attribution = "Implementation" Cost = [value] | $
TSL |  |  | Annual savings degradation factor | % | NO
TSL |  | TSL | Incentive Amount | IP = $; SI = € |  | Incentive Funding Amount | Funding Source = "Incentive" Funding Amount = [value] | $
TSL |  | TSL | Incentive Source | Text | NO
TSL |  | TSL | Estimated Useful Life | Years |  | Useful Life | Useful Life = [value] | TimeDuration
Following fields are for each piece of equipment related to ECM
TSL | TSL |  | Equipment Name | Text |  | Equipment Name Identifier | Technology Category = "Custom" Custom Technology Category = "Equipment" Identifier Label = "Name" Identifier = [value]
TSL | TSL |  | Manufacturer | Text |  | Manufacturer | Manufacturer = [value]
TSL | TSL |  | Model Number | Text |  | Model Number | Model Number = [value]
TSL | TSL |  | Warranty Period | Years |  | Warranty Duration | Warranty Duration = [value] | TimeDuration
END: Following fields are for each piece of equipment related to ECM
TSL | TSL |  | Simple Payback | Years |  | Simple Payback Cost Effectiveness Value | Cost Effectiveness Screening Method = "Simple payback" Cost Effectiveness Value = [value] | TimeDuration
END: Following fields are for each ECM
SAVINGS CALCS - ENERGY MODEL
SL |  |  | Modeler Name | Text |  | ..jj | Contact Label = "Energy modeler" Contact Name = [value]
SL |  |  | Modeler Email Address | Email Address |  | Energy Modeler Email Address | Contact Label = "Energy modeler" Email Address = [value] |  | Benchmarking. Include this? Specific to different tools? Regionality to specify?
SL |  |  | Modeler Phone Number | Phone Number |  | Energy Modeler Telephone Number | Contact Label = "Energy modeler" Telephone Number = [value]
SL |  |  | Modeler Credentials | ASHRAE-BEMP; AEE-BESA; PE; or upload resume | YES, with custom qualifiers | Energy Modeler Credential | Contact Label = "Energy modeler" Credential = [value]
SL |  |  | Modeler Credential Number | Number |  | Energy Modeler Credential Number | Contact Label = "Energy modeler" Credential Number = [value]
SL |  |  | Modeling Software Type | Text |  | Energy Software Tool | Energy Software Tool = [value]
SL |  |  | Modeling Software Version | Text |  | Energy Software Tool Version | Energy Software Tool Version = [value]
SL |  |  | Model Input Files | File upload
SL |  |  | Weather File - ECM Runs | File upload | NO
SL |  |  | Weather File - Calibration | File upload | NO
SL |  |  | Altitude | IP = Feet; SI = meters |  | Modeled Elevation | Derivation Method = "Modeled" Elevation = [value] | ft | Include schedules? occupancy, lighting, ventilation, etc. Zone level information?
SL |  |  | Building EUI | IP = kBtu/SF-yr; SI = kWh/m2-yr |  | Modeled Annual Site Energy Resource Intensity | Derivation Method = "Modeled" Interval Length = "Annual" Resource Boundary = "Site" Resource = "Energy" Resource Intensity = [value] Unit Of Measure = "kBtu/ft2" | kBtu/ft2
SL |  |  | Floor Area | IP = SF; SI = m2 |  | Modeled Gross Floor Area | Derivation Method = "Modeled" Floor Area Qualifier = Gross Opaque Surface = Floor Area = [value] | ft2 |  | (RH) Duplicate from above?
SL |  |  | Conditioned Floor Area | IP = SF; SI = m2 |  | Modeled Conditioned Floor Area | Derivation Method = "Modeled" Conditioning Status = "Conditioned" Opaque Surface = Floor Area = [value] | ft2
Following fields all related to each calibration input
SL |  |  | Keyword | Text | NO
SL |  |  | Existing Input | Text | NO
SL |  |  | Revised Input | Text | NO
SL |  |  | Notes / Reasoning | Text | NO
END: Following fields all related to each calibration input
Following fields all related to each month of the year (Jan-Dec)
SL |  |  | Monthly Calibrated Model Electricty Consumption | IP = kWh; SI = kWh |  | Calibrated Month Energy Resource Value | Derivation Method = "Custom" Custom Derivation Method = "Calibrated" Interval Length = "Month" Resource = "Energy" Resource Value = [value] Unit Of Measure = "kWh" | kWh
SL |  |  | CV[RMSE] vs Baseline Electricity Consumption | Number | NO
SL |  |  | Monthly Calibrated Model Electric Demand | IP = kW; SI = kW |  | Calibrated Month Demand Resource Value | Derivation Method = "Custom" Custom Derivation Method = "Calibrated" Interval Length = "Month" Resource = "Demand" Resource Value = [value] Unit Of Measure = "kW" | kW
SL |  |  | CV[RMSE] vs Baseline Electric Demand | Number | NO
SL |  |  | Monthly Calibrated Model XXX (For Other Fuels) | Units | [Resource] used as Qualifier | Calibrated Month [Resource] Resource Value | Derivation Method = "Custom" Custom Derivation Method = "Calibrated" Interval Length = "Month" Resource = [value] Resource Value = [value] Unit Of Measure = [value] | Dependent on Qualifiers
SL |  |  | CV[RMSE] vs Baseline XXX | Number | NO
END: Following fields all related to each month of the year (Jan-Dec)
SL |  |  | Annual Calibrated Model Electric Consumption | IP = kWh; SI = kWh |  | Calibrated Annual Energy Resource Value | Derivation Method = "Custom" Custom Derivation Method = "Calibrated" Interval Length = "Annual" Resource = "Energy" Resource Value = [value] Unit Of Measure = "kWh" | kWh
SL |  |  | NMBE vs Annual Baseline Electric Consumption | Number | NO
SL |  |  | Annual Calibrated Model Electric Demand | IP = kW; SI = kW |  | Calibrated Annual Demand Resource Value | Derivation Method = "Custom" Custom Derivation Method = "Calibrated" Interval Length = "Annual" Resource = "Demand" Resource Value = [value] Unit Of Measure = "kW" | kW
SL |  |  | NMBE vs Annual Baseline kW | Number | NO
SL |  |  | Annual Calibrated Model XXX (For Other Fuels) | Units | [Resource] used as Qualifier | Calibrated Annual [Resource] Resource Value | Derivation Method = "Custom" Custom Derivation Method = "Calibrated" Interval Length = "Annual" Resource = [value] Resource Value = [value] Unit Of Measure = [value] | Dependent on Qualifiers
SL |  |  | NMBE vs Annual Baseline XXX | Number | NO
SL |  |  | Number of Occupants | Number |  | Peak Total Occupants Quantity | Occupant Quantity Type = "Peak total occupants" Quantity = [value]
SL |  |  | Occupant Density | IP = SF/person; SI = m2/person |  | Peak Total Occupants Quantity Intensity | Occupant Quantity Type = "Peak total occupants" Quantity Intensity = [value]
Following fields all related to each model run (ECM)
SL |  |  | Model Run Name | Text | NO
SL |  |  | Model Run Number | Text | NO
Following fields all related to each run's (ECM) inputs - (multiple inputs related to each model run)
SL |  |  | Keyword | Text | NO
SL |  |  | Baseline Input | Text | NO
SL |  |  | Model Run (ECM) Input | Text | NO
SL |  |  | Input Source / Reference | Text | NO
END: Following fields all related to each run's (ECM) inputs - (multiple inputs related to each model run)
END: Following fields all related to each run's (ECM) inputs
SL |  |  | Total All Energy ($/sqft) | IP = $/SF; SI = €/m2 |  | Annual Total Energy Cost Intensity | Interval Length = "Annual" Interval Measure = "Total" Resource = "Energy" Cost Intensity = [value] | $/ft2 | Should we allow for "common areas" vs "units" (specific to MF)
SL |  |  | Total All Energy (MMBtu) | IP = MMBtu; SI = kWh |  | Annual Total Energy Resource Value | Interval Length = "Annual" Interval Measure = "Total" Resource = "Energy" Resource Value = [value] Unit Of Measure = "MMBtu" | MMBtu | Or allow them to specify units? (same for values below?)
SL |  |  | Total All Energy (kBtu/floor area) | IP = kBtu/SF; SI = kWh/m2 |  | Annual Total Energy Resource Intensity | Interval Length = "Annual" Interval Measure = "Total" Resource = "Energy" Resource Intensity = [value] Unit Of Measure = "kBtu/ft2" | kBtu/ft2
SL |  |  | Total Electric Energy (all meters) | IP = MWh; SI = MWh |  | Annual Total Electricity Resource Value | Interval Length = "Annual" Interval Measure = "Total" Resource = "Electricity" Resource Value = [value] Unit Of Measure = "MWh" | MWh
SL |  |  | Total Fuel Energy (all meters) | IP = MMBtu; SI = kWh | How does this differ from Row 164? (no elec?) | Annual Total Energy Resource Value | Interval Length = "Annual" Interval Measure = "Total" Resource = "Energy" Resource Value = [value] Unit Of Measure = "MMBtu" | MMBtu
SL |  |  | Annual Peak Electric Load | IP = kW; SI = kW |  | Annual On Peak Electricity Demand Resource Value | Interval Length = "Annual" Interval Measure = "On peak" Resource = "Electricty" Resource = "Demand" Resource Value = [value] Unit Of Measure = "kW" | kW
Following fields all related to each energy type for the model run
SL |  |  | Total Electric/Fuel Energy | IP = Units/SF; SI = Units/m2
SL |  |  | Electric/Fuel Lights | IP = Units/SF; SI = Units/m2 |  | Interior Lighting Resource Intensity | End Use = "Interior lighting" Resource Intensity = [value] Unit Of Measure = "kWh/ft2" | kWh/ft2
SL |  |  | Electric/Fuel Task Lights | IP = Units/SF; SI = Units/m2 |  | Task Lighting Resource Intensity | End Use = "Custom" Custom End Use = "Task lighting" Resource Intensity = [value] Unit Of Measure = "kWh/ft2" | kWh/ft2
SL |  |  | Electric/Fuel Miscellaneous Equipment | IP = Units/SF; SI = Units/m2 |  | Miscellaneous Equipment Resource Intensity | End Use = "Custom" Custom End Use = "Miscellaneous equipment" Resource Intensity = [value] Unit Of Measure = [value] | Dependent on Qualifier
SL |  |  | Electric/Fuel Space Heating | IP = Units/SF; SI = Units/m2 |  | Heating Resource Intensity | End Use = "Heating" Resource Intensity = [value] Unit Of Measure = "kBtu/ft2" | kBtu/ft2
SL |  |  | Electric/Fuel Space Cooling | IP = Units/SF; SI = Units/m2 |  | Cooling Resource Intensity | End Use = "Cooling" Resource Intensity = [value] Unit Of Measure = "kBtu/ft2" | kBtu/ft2
SL |  |  | Electric/Fuel Heat Rejection | IP = Units/SF; SI = Units/m2 |  | Heat Rejection Resource Intensity | End Use = "Custom" Custom End Use = "Heat rejection" Resource Intensity = [value] Unit Of Measure = "kBtu/ft2" | kBtu/ft2
SL |  |  | Electric/Fuel Pumps Auxilliary | IP = Units/SF; SI = Units/m2 |  | Pump Resource Intensity | End Use = "Pump" Resource Intensity = [value] Unit Of Measure = "kWh/ft2" | kWh/ft2
SL |  |  | Electric/Fuel Ventilation Fans | IP = Units/SF; SI = Units/m2 |  | Ventilation Resource Intensity | End Use = "Ventilation" Resource Intensity = [value] Unit Of Measure = "kWh/ft2" | kWh/ft2
SL |  |  | Electric/Fuel Refrigeration | IP = Units/SF; SI = Units/m2 |  | Refrigeration Resource Intensity | End Use = "Refrigeration" Resource Intensity = [value] Unit Of Measure = "kWh/ft2" | kWh/ft2
SL |  |  | Electric/Fuel Heat Pump Supplemental | IP = Units/SF; SI = Units/m2 |  | Heat Pump Supplemental Resource Intensity | End Use = "Custom" Custom End Use = "Heat pump supplemental" Resource Intensity = [value] Unit Of Measure = "kWh/ft2" | kWh/ft2
SL |  |  | Electric/Fuel DHW | IP = Units/SF; SI = Units/m2 |  | Domestic Hot Water Resource Intensity | End Use = "Domestic hot water" Resource Intensity = [value] Unit Of Measure = "kBtu/ft2" | kBtu/ft2
SL |  |  | Electric/Fuel Exterior Lighting Use | IP = Units/SF; SI = Units/m2 |  | Exterior Lighting Resource Intensity | End Use = "Exterior lighting" Resource Intensity = [value] Unit Of Measure = "kWh/ft2" | kWh/ft2
END: Following fields all related to each energy type for the model run
SL |  |  | Plant Cooling Capacity | IP = SF/ton; SI = m2/tonnes | Not intensity | Cooling Capacity | HVAC Category = "Cooling" Capacity = [value] Unit of Measure = "Cooling ton" | Cooling ton
SL |  |  | Plant Heating Capacity | IP = Btu/h/SF; SI = kWh/m2 | Not intensity | Heating Capacity | HVAC Category = "Heating" Capacity = [value] Unit of Measure = "Btu/hr" | Btu/hr
SL |  |  | Design Supply Airflow | IP = CFM; SI = cubic meters per minute |  | Supply Air Flow Rate Setpoint | Fan Application = "Supply" Thermal Medium = "Air" Setpoint Type = "Flow rate" Setpoint = [value] Unit Of Measure = "cfm" | cfm
SL |  |  | Design Supply Airflow | IP = CFM/SF; SI = m3 per minute/m2 | If this has different units from Row 186 it should be named something different
SL |  |  | Design OA - Airflow | IP = CFM; SI = m3 per minute |  | Outside Air Flow Rate Setpoint | Setpoint Type = "Outside air flow rate" Setpoint = [value] Unit Of Measure = "cfm" | cfm
SL |  |  | Design OA - fraction | Fraction |  | Outside Air Percentage Setpoint | Setpoint Type = "Outside air percentage" Setpoint = [value] Unit Of Measure = "Percent" | Percent
SL |  |  | Design OA per person | IP = CFM/person; SI = m3 per minute/person |  | Outside Air Flow Rate Per Person Setpoint | Setpoint Type = "Outside air flow rate" Natural Ventilation Method = "Flow per person" Setpoint = [value] Unit Of Measure = "cfm/person" | cfm/person
SL |  |  | Building Systems Cooling Load | IP = kBtu/hr; SI = kW/hr |  | Building Cooling Resource Value | Premises Level = "Building" End Use = "Cooling" Resource Value = [value] Unit Of Measure = "kBtu/hr" | kBtu/hr
SL |  |  | Building Systems Heating Load | IP = kBtu/hr; SI = kW/hr |  | Building Heating Resource Value | Premises Level = "Building" End Use = "Heating" Resource Value = [value] Unit Of Measure = "kBtu/hr" | kBtu/hr
SL |  |  | Rated Capacity Chiller | IP = tons; SI = tonnes |  | Chiller Rated Capacity | Cooling Type = "Chiller" Capacity Qualifier = "Rated" Capacity = [value] Unit Of Measure = "tons" | tons
SL |  |  | Cool Load Chiller | IP = MMBtu; SI = kWh |  | Chiller Cooling Resource Value | Cooling Type = "Chiller" End Use = "Cooling" Resource Value = [value] Unit Of Measure = "MMBtu" | MMBtu
SL |  |  | Average Chiller Efficiency | IP = kW/ton; SI = kW/tonnes | YES
SL |  |  | Electric Use Chiller | IP = kWh; SI = kWh |  | Chiller Electricity Resource Value | Cooling Type = "Chiller" Resource = "Electricity" Resource Value = [value] Unit Of Measure = "MWh" | MWh
SL |  |  | Run Hours Chiller | Hours | NO
SL |  |  | Rated Capacity Boiler | IP = kBtu/hr; SI = kW/hr |  | Boiler Rated Capacity | Heating Type = "Boiler" Capacity Qualifier = "Rated" Capacity = [value] Unit Of Measure = "kBtu/hr" | kBtu/hr
SL |  |  | Heat Load Boiler | IP = MMBtu; SI = kWh |  | Boiler Heating Resource Value | Heating Type = "Boiler" End Use = "Heating" Resource Value = [value] Unit Of Measure = "MMBtu" | MMBtu
SL |  |  | Fuel Use Boiler | IP = MMBtu; SI = kWh |  | Boiler [Resource] Resource Value | Heating Type = "Boiler" Resource = [value] Resource Value = [value] Unit Of Measure = "MMBtu" | MMBtu
SL |  |  | Gross Efficiency Boiler | % | Could also use Efficiency Metric Qualifier | Boiler Efficiency Value | Efficiency Qualifier = "Boiler" Efficiency Value = [value] Unit Of Measure = "Percent" | Percent
SL |  |  | Combustion Efficiency Boiler | % |  | Boiler Combustion Efficiency Value | Efficiency Qualifier = "Boiler" Efficiency Qualifier = "Combustion" Efficiency Value = [value] Unit Of Measure = "Percent" | Percent
SL |  |  | Run Hours Boiler | Hours | NO
SL |  |  | Peak DHW Loop Load | IP = kBtu/hr; SI = kW/hr |  | On Peak Domestic Hot Water Resource Value | Interval Measure = "On peak" Load Category = "Domestic hot water" Resource Value = [value] Unit Of Measure = "kBtu/hr" | kBtu/hr
SL |  |  | Rated Capacity DHW | IP = kBtu/hr; SI = kW/hr |  | Boiler Rated Capacity | Heating Type = "Boiler" Capacity Qualifier = "Rated" Capacity = [value] Unit Of Measure = "kBtu/hr" | kBtu/hr
SL |  |  | Unmet Zone Cooling Hours | Hours | NO
SL |  |  | Unmet Zone Heating Hours | Hours | NO
END: Following fields all related to each model run
SAVINGS CALCS - NON-ENERGY MODELING METHODS
TS |  |  | Savings Calculator Name | Text |  | Evaluator Contact Name | Contact Label = "Evaluator" Contact Name = [value]
TS |  |  | Savings Calculator Email | Email address |  | Evaluator Email Address | Contact Label = "Evaluator" Email Address = [value]
TS |  |  | Savings Calculator Phone # | Phone Number |  | Evaluator Telephone Number | Contact Label = "Evaluator" Telephone Number = [value]
TS | TS |  | Savings Calculator Credentials | ASHRAE-BEAP; AEE-CEM; AEE-CEA; PE; or upload resume | YES, with custom qualifiers | Evaluator Credential | Contact Label = "Evaluator" Credential = [value]
TS | TS |  | Savings Calculator Credential Number | Number |  | Evaluator Credential Number | Contact Label = "Evaluator" Credential Number = [value]
Following fields all related to each ECM
T |  |  | ECM Name | Text |  | ECM Name Identifier | Action Category = "ECM" Identifier Label = "Name" Identifier = [value]
T |  |  | ECM Number | Text |  | ECM Identifier | Action Category = "ECM" Identifier = [value]
Following fields all related to each ECM's inputs - from spreadsheets
T |  |  | Assumption Name | Text | NO
T |  |  | Baseline Input | Text | NO
T |  |  | ECM Input | Text | NO
T |  |  | Input Source / Reference | Text | NO
END: Following fields all related to each ECM's inputs - from spreadsheets
FINANCIAL PERFORMANCE
TSL | TSL | TSL | Annual Baseline Energy Costs | IP = $; SI = € |  | Annual Baseline Energy Cost | Interval Length = "Annual" Temporal Status = "Baseline" Resource = "Energy" Cost = [value] | $
TSL | TSL | TSL | Annual Energy Cost Savings | IP = $; SI = € |  | Annual Energy Cost Savings | Interval Length = "Annual" Resource = "Energy" Cost Savings = [value] | $
TSL | TSL | TSL | Project Capital Cost | IP = $; SI = € |  | Capital Cost | Cost Attribution = "Capital" Cost = [value] | $
TSL | TSL | TSL | O&M Savings | IP = $; SI = € |  | Operation And Maintenance Cost Savings | Savings Attribution = "Operation and maintenance" Cost Savings = [value] | $
Following fields related to each incentive
TSL | TSL | TSL | Incentive Type | Text |  | Incentive Description | Funding Source = "Incentive" Description = [value]
TSL | TSL | TSL | Incentive Amount | IP = $; SI = € |  | Incentive Funding Amount | Funding Source = "Incentive" Funding Amount = [value] | $
TSL | TSL | TSL | Incentive Years Applicable | Years |  | Incentive Interval Duration | Funding Source = "Incentive" Interval Duration = [value] | TimeDuration
END: Following fields related to each incentive
TSL | TSL | TSL | Total Incentive Amount | IP = $; SI = € |  | Total Incentive Funding Amount | Cost Attribution = "Total" Funding Source = "Incentive" Funding Amount = [value] | $
TSL | TSL | TSL | Financing Mechanism | Appropriated funds, operating funds, loan, bond, grant, self financed, lease, energy services agreement, PACE |  | Funding Source | Funding Source = [value]
TSL | TSL | TSL | Term | Years | Funding Source is a Qualifier | [Funding Source] Interval Duration | Funding Source = [value] Interval Duration = [value]
TSL | TSL | TSL | Net Present Value | IP = $; SI = € |  | Net Present Value Cost Effectiveness Value | Cost Effectiveness Screening Method = "Net present value" Cost Effectiveness Value = [value] Unit Of Measure = "$" | $
TSL | TSL | TSL | Savings to Investment Ratio | Number |  | Savings To Investment Ratio Cost Effectiveness Value | Cost Effectiveness Screening Method = "Savings to investment ratio" Cost Effectiveness Value = [value]
TSL | TSL | TSL | Simple Payback | Years |  | Simple Payback Cost Effectiveness Value | Cost Effectiveness Screening Method = "Simple payback" Cost Effectiveness Value = [value] Unit Of Measure = "Years" | Years
TSL | TSL |  | Modified Internal Rate of Return | Number |  | Modified Internal Rate Of Return Cost Effectiveness Value | Cost Effectiveness Screening Method = "Modified internal rate of return" Cost Effectiveness Value = [value] Unit Of Measure = "Percent" | Percent
TSL | TSL |  | Return on Investment | Number |  | Return On Investment Cost Effectiveness Value | Cost Effectiveness Screening Method = "Return on investment" Cost Effectiveness Value = [value]
TSL | TSL |  | Internal Rate of Return | Number |  | Internal Rate Of Return Cost Effectiveness Value | Cost Effectiveness Screening Method = "Internal rate of return" Cost Effectiveness Value = [value] Unit Of Measure = "Percent" | Percent
TSL | TSL |  | Risk Rating | Text | NO
TSL | TSL | TSL | Annual Energy Savings | Units/yr |  | Annual Energy Resource Savings | Interval Length = "Annual" Resource = "Energy" Resource Savings = [value] | Dependent on Resource
TSL | TSL | TSL | Annual Energy Cost Savings | IP = $/yr; SI = €/yr | Different from Row 228? | Annual Energy Cost Savings | Interval Length = "Annual" Resource = "Energy" Cost Savings = [value] | $
TSL | TSL | TSL | Percent Savings | % of baseline | NO
TSL | TSL | TSL | Life Cycle Savings | IP = $; SI = € |  | Life Cycle Cost Savings | Cost Effectiveness Screening Method = "Life cycle cost" Cost Savings = [value] | $ | Include O&M or NEB savings? Include EUL. Financing terms; annual cash flows.
TSL | TSL |  | Key Assumption: Interest Rate | % |  | Interest Rate | Interest Rate = [value] | Percent | This all assumes a loan... what about ESA PACE LEASE etc?
TSL | TSL |  | Key Assumption: Capitalization Rate | % |  | Capitalization Rate | Capitalization Rate = [value] | Percent | We should coordinate these fields with the SEE Action Finance work on data
TSL | TSL |  | Key Assumption: Utility Escalation Rate | % |  | Escalation Rate | Escalation Rate = [value] | Percent
TSL | TSL |  | Key Assumption: Financing Term | Years | Funding Source is a Qualifier | [Funding Source] Interval Duration | Funding Source = [value] Interval Duration = [value] | TimeDuration
TSL | TSL |  | Key Assumption: Discount Factor | % |  | Discount Factor | Discount Factor = [value] | Percent
|  |  | COMMISSIONING* |  |  | *Performance reporting fields coming soon
SL |  |  | Commisioning Plan | Upload plan |  | Commissioning Description | Action Category = "Commissioning" Description = [value]
TSL |  |  | Commissioning Provider Name | Text |  | Commissioning Agent Contact Name | Contact Label = "Commissioning agent" Contact Name = [value]
SL |  |  | Commissioning Provider Credentials | Upload resume |  | Commissioning Agent Credential | Contact Label = "Commissioning agent" Credential = [value]
TSL |  |  | Commissioning Provider Email Address | Email address |  | Commissioning Agent Email Address | Contact Label = "Commissioning agent" Email Address = [value]
TSL |  |  | Commissioning Provider Phone Number | Phone number |  | Commissioning Agent Telephone Number | Contact Label = "Commissioning agent" Telephone Number = [value]
TSL |  |  | Cx Scope-HVAC | Chillers; pumps; cooling towers; boilers; piping systems; ductwork; VFDs; air handlers; packaged AC units; Packaged HP units; unit heaters; terminal units; heat exchangers; CRAC units; fume hoods; lab room pressures; exhaust fans; chemical treatment systems; HVAC control systems; fire and smoke dampers | NO
TSL |  |  | Cx Scope-Electrical | Sweep or scheduled lighting controls; daylight dimming controls; lighting occupancy sensors; power quality; security system; emergency power system; UPS system; fire and smoke alarm system; fire protection system; communication system; public address/paging system; low voltage distribution cable; distribution panel circuit breakers; ground fault detection; automatic transfer switch | NO
TSL |  |  | Cx Scope-Other | Service water heaters; refrigeration systems; kitchen equipment | NO
SL |  |  | Cx-Architect Name | Text |  | Architect Contact Name | Contact Label = "Architect" Contact Name = [value]
SL |  |  | Cx-Architect Email Address | Email address |  | Architect Email Address | Contact Label = "Architect" Email Address = [value]
SL |  |  | Cx-Mechanical Engineer Name | Text |  | Mechanical Engineer Contact Name | Contact Label = "Mechanical engineer" Contact Name = [value]
SL |  |  | Cx-Mechanical Engineer Email Address | Email address |  | Mechanical Engineer Email Address | Contact Label = "Mechanical engineer" Email Address = [value]
SL |  |  | Cx-Mechanical Engineer Phone | Phone Number |  | Mechanical Engineer Telephone Number | Contact Label = "Mechanical engineer" Telephone Number = [value]
SL |  |  | Cx-Electrical Engineer Name | Text |  | Electrical Engineer Contact Name | Contact Label = "Electrical engineer" Contact Name = [value]
SL |  |  | Cx-Electrical Engineer Email Address | Email address |  | Electrical Engineer Email Address | Contact Label = "Electrical engineer" Email Address = [value]
SL |  |  | Cx-Electrical Engineer Phone | Phone Number |  | Electrical Engineer Telephone Number | Contact Label = "Electrical engineer" Telephone Number = [value]
SL |  |  | Cx-General Contractor Name | Text |  | Contractor Contact Name | Contact Label = "Contractor" Contact Name = [value]
SL |  |  | Cx-General Contractor Email Address | Email address |  | Contractor Email Address | Contact Label = "Contractor" Email Address = [value]
SL |  |  | Cx-General Contractor Phone | Phone Number |  | Contractor Telephone Number | Contact Label = "Contractor" Telephone Number = [value]
SL |  |  | Cx-Mechancial Contractor Name | Text | NO
SL |  |  | Cx-Mechancial Contractor Email Address | Email address | NO
SL |  |  | Cx-Mechancial Contractor Phone | Phone Number | NO
SL |  |  | Cx-Electrical Contractor Name | Text | NO
SL |  |  | Cx-Electrical Contractor Email Address | Email address | NO
SL |  |  | Cx-Electrical Contractor Phone | Phone Number | NO
SL |  |  | Cx-Controls Contractor Name | Text | NO
SL |  |  | Cx-Controls Contractor Email Address | Email address | NO
SL |  |  | Cx-Controls Contractor Phone | Phone Number | NO
SL |  |  | Cx-Maintenance Manager Name | Text |  | Facility Manager Contact Name | Contact Label = "Facility manager" Contact Name = [value]
SL |  |  | Cx-Maintenance Manager Email Address | Email address |  | Facility Manager Email Address | Contact Label = "Facility manager" Email Address = [value]
SL |  |  | Cx-Maintenance Manager Phone | Phone Number |  | Facility Manager Telephone Number | Contact Label = "Facility manager" Telephone Number = [value]
Following fields are for each type of ECM or system
SL |  |  | Functional Performance Test (FPT) System | System to be tested | NO
Following fields are for each prefunctional checklist item
SL |  |  | Prefunctional Checklist Items | By system or ECM; list of items to be checked | NO
END: Following fields are for each prefunctional checklist item
Following fields are for each FPT
SL |  |  | Functional Performance Tests | Description of each test to be performed on the system or ECM | NO
END: Following fields are for each FPT
END: Following fields are for each type of ECM or system
TSL |  |  | Facility Manager Trainer Name | Text |  | Trainer Contact Name | Contact Label = "Trainer" Contact Name = [value]
TSL |  |  | Facility Manager Trainer Email Address | Email address |  | Trainer Email Address | Contact Label = "Trainer" Email Address = [value]
TSL |  |  | Facility Manager Trainer Phone | Phone Number |  | Trainer Telephone Number | Contact Label = "Trainer" Telephone Number = [value]
TSL |  |  | Facility Manager Training Date | Date |  | Training Date | Action Category = "Training" Date = [value]
Following fields are for each FM Training Attendee
TSL |  |  | Facility Manager Attendee Name | Text | NO
TSL |  |  | Facility Manager Attendee Email Address | Email address | NO
TSL |  |  | Facility Manager Attendee Phone | Phone Number | NO
END: Following fields are for each FM Training Attendee
SL |  |  | Training Syllabus / Agenda | Upload sylabus / agenda | NO
SL |  |  | Systems Manual Updated Copy | Upload Systems Manual | NO
|  |  | Operations, Maintanace and Monitoring* |  |  | *Performance reporting fields coming soon
SL |  |  | OM&M Plan | Upload plan
SL |  |  | OM&M-Project Manager Name | Text
SL |  |  | OM&M-Project Manager Email Address | Email address
SL |  |  | OM&M-Project Manager Phone Number | Phone number
SL |  |  | OM&M-Facility Manager Name | Text
SL |  |  | OM&M-Facility Manager Email Address | Email address
SL |  |  | OM&M-Facility Manager Phone Number | Phone number
SL |  |  | OM&M-Facility Staff Name | Text
SL |  |  | OM&M-Facility Staff Email Address | Email address
SL |  |  | OM&M-Facility Staff Phone Number | Phone number
SL |  |  | OM&M-Mechanical Engineer Name | Text
SL |  |  | OM&M-Mechanical Engineer Email Address | Email address
SL |  |  | OM&M-Mechanical Engineer Phone Number | Phone number
SL |  |  | OM&M-Electrical Engineer Name | Text
SL |  |  | OM&M-Electrical Engineer Email Address | Email address
SL |  |  | OM&M-Electrical Engineer Phone Number | Phone number
SL |  |  | OM&M-Controls Engineer Name | Text
SL |  |  | OM&M-Controls Engineer Email Address | Email address
SL |  |  | OM&M-Controls Engineer Phone Number | Phone number
SL |  |  | OM&M-Maintenance Manager Name | Text
SL |  |  | OM&M-Maintenance Manager Email Address | Email address
SL |  |  | OM&M-Maintenance Manager Phone Number | Phone number
Following fields are for each type of issue anticipated
SL |  |  | Issue | Text; description of potential issue | NO
SL |  |  | Issue: Protocol | Text; description of protocol to handle each issue | NO
END: Following fields are for each type of issue anticipated
Following fields are for each type of metric
SL |  |  | Energy Performance Metric Name | Text | NO
SL |  |  | Energy Performance Metric Value/Range | Number(s) | NO
END: Following fields are for each type of metric
Following field is for each type of opperational performance metric
SL |  |  | Operational Performance Metric | Text | NO
END: Following field is for each type of opperational performance metric
Following field is for each type of OM&M activity
TSL |  |  | OM&M Activities | Text; descriptions of the OM&M activities to be performed | NO
END: Following field is for each type of OM&M activity
TSL |  |  | FM Trainer Name | Text |  |  |  |  | performance period
TSL |  |  | FM Trainer Email Address | Email address
TSL |  |  | FM Trainer Phone Number | Phone number
TSL |  |  | FM Training Date | Date
Following field is for each FM attendee
TSL |  |  | FM Attendee Name | Text
TSL |  |  | FM Attendee Email Address | Email address
TSL |  |  | FM Attendee Date | Date
END: Following field is for each FM attendee
SL |  |  | Training Syllabus / Agenda | Upload sylabus / agenda | NO
SL |  |  | Operators Manual Updated Copy | Upload Operators Manual | NO
|  |  | Measurement and Verification* |  |  | *Performance reporting fields coming soon
TSL | TSL |  | M&V Plan | Upload M&V plan |  | MV Description | Action Category = "MV" Description = [value]
TSL | TSL |  | M&V Provider Name | Text |  | MV Agent Contact Name | Contact Label = "MV agent" Contact Name = [value]
TSL |  |  | M&V Provider Credentials | AEE-CMVP; or upload resume |  | MV Agent Credential | Contact Label = "MV agent" Credential = [value]
TSL |  |  | M&V Provider Credential Number | Number |  | MV Agent Credential Number | Contact Label = "MV agent" Credential Number = [value]
TSL |  |  | M&V Provider Email Address | Email address |  | MV Agent Email Address | Contact Label = "MV agent" Email Address = [value]
TSL |  |  | M&V Provider Phone Number | Phone number |  | MV Agent Telephone Number | Contact Label = "MV agent" Telephone Number = [value]
SL |  |  | Facility Manager Name | Text
SL |  |  | Facility Manager Email Address | Email address
SL |  |  | Facility Manager Phone Number | Phone number
TSL | TSL |  | M&V Annual Budget | IP = $; SI = € |  | Annual MV Funding Amount | Interval Length = "Annual" Action Category = "MV" Funding Amount = [value] | $
TSL |  |  | Performance Period Start Date | Date |  | MV Interval Start Date | Action Category = "MV" Interval Start Date = [value] | Date
TSL |  |  | Performance Period End Date | Date |  | MV Interval End Date | Action Category = "MV" Interval End Date = [value] | Date
TSL |  |  | Option C being used? | Yes/No |  | Option C | IPMVP Option = "Option C"
Following fields are for each M&V QA item
TSL |  |  | M&V QA Items | Text (list of QA efforts to ensure M&V process is sound) | NO |  |  |  | repeat
END: Following fields are for each M&V QA item
TSL |  |  | M&V Duration | Years | Is this necessary with Row 371 and 372?
Following fields are for each static factor
TSL |  |  | Static Factor | Text; Factors that are not expected to change, but may (e.g. occupancy, SF, internal loads, schedules) | NO
END: Following fields are for each static factor
Following fields are for each ECM - Option A/B
TS |  |  | ECM Name | Text |  | ECM Name Identifier | Action Category = "ECM" Identifier Label = "Name" Identifier = [value]
TS |  |  | ECM Number | Text |  | ECM Identifier | Action Category = "ECM" Identifier = [value]
TS |  |  | M&V Option(s) | Option A or Option B |  | IPMVP Option | IPMVP Option = [value]
TS |  |  | ECM Measurement Boundary | Text | NO
Following fields are for each variable to be monitored / measured
TS |  |  | ECM Variable Name | Text | NO |  |  |  | the more specific lists we can add, the better for searches, organization, etc; look at BEDES for as many items we can "add" lists to that we can
TS |  |  | Measurement Type | Temp, RH, V, A, PF, W, %, Btu, therms, CO2 level, rpm | NO
TS |  |  | Measurement Equipment | Text | NO
END: Following fields are for each variable to be monitored / measured
Following fields are for each Option A Stipulation
TS |  |  | Option A: Stipulation Variable | Text | NO
TS |  |  | Option A: Stipulation Value | Number | NO
TS |  |  | Option A: Stipulation Source | Text | NO
END: Following fields are for each Option A Stipulation
TS |  |  | Computation Method (Formula) | Text | NO
END: Following fields are for each ECM - Option A/B
Following fields are for an Option C Portfolio Approach
T |  |  | Option C Portfolio Approach Used? | Yes/No | NO
T |  |  | Aggregator Name | Text | NO
T |  |  | Aggregator Email | Email Address | NO
T |  |  | Aggregator Phone Number | Phone Number | NO
T |  |  | Upload Aggregation Plan | Upload File | NO
END: Following fields are for an Option C Portfolio Approach

## QA Use Case (hidden)
ICP BEDES Data Specification |  |  |  |  | DRAFT - September 27, 2016
Use Cases |  | Field Legend
QA - Engineering Review by Independent QA Provider |  | R - Required Field
Reg - ICP Registery Acturarial Analysis |  | O - Optional Field
UW - Savings Underwriting
QA Use Case | Fields | Values | BEDES Coverage | BEDES Term | BEDES Mapping | BEDES Units | TF Notes | Team Notes
PROJECT OVERVIEW
R | Project Name | Text |  | Project Name | Project Name = [value]
R | Project Description | Text |  | Project Description | Action Category = "Project" Description = [value] |  |  | (RH) Should this be a constrained list of types or ???
R | Data Specification Type | SI, IP | NO
R | Project Developer | Text | Who is the Developer? Builder, Contractor, Implementer, …? See Contact Label list.
R | Building Owner Organization Name | Text |  | Building Owner Company Name | Premises Level = "Building" Contact Label = "Owner" Company Name = [value]
R | Protocol | Large Commercial; Standard Commercial; Targeted Commercial; Large Multifamily; Standard Multifamily; Targeted Multifamily | NO
R | Protocol Version # | Number | NO
R | Quality Assurance Provider | Text | YES, with custom qualifiers | Quality Assurance Provider | Assessment Recognition Status = "Quality assurance" Contact Label = "Custom" Custom Contact Label = "Provider"
R | Quality Assurance Reviewer Name | Text | YES, with custom qualifiers | Quality Assurance Reviewer Full Name | Assessment Recognition Status = "Quality assurance" Contact Label = "Custom" Custom Contact Label = "Reviewer" Full Name = [value]
R | Quality Assurance Reviewer Email | Text | YES, with custom qualifiers | Quality Assurance Reviewer Email Address | Assessment Recognition Status = "Quality assurance" Contact Label = "Custom" Custom Contact Label = "Reviewer" Email Address = [value]
R | Quality Assurance Reviewer Phone # | Phone number | YES, with custom qualifiers | Quality Assurance Reviewer Telephone Number | Assessment Recognition Status = "Quality assurance" Contact Label = "Custom" Custom Contact Label = "Reviewer" Telephone Number = [value]
R | Quality Assurance Sign Off Date | Date |  | Quality Assurance Reviewed Date | Assessment Recognition Status = "Quality assurance" Date Status = "Reviewed" Date = [value]
R | Quality Assurance Reviewer ICP Credentialed? | Yes/No | NO
R | Project Developer ICP Credentialed? | Yes/No | NO
R | Occupancy Information | Owner Occupied; Single Tenant; Multiple Tenant | YES, with custom enumerations | Ownership Status | Ownership Status = [value]
R | Number of Occupants | Number |  | Peak Total Occupants Quantity | Occupant Quantity Type = "Peak total occupants" Quantity = [value] |  | Average over the baseline period.
R | Building Number ID | Text | Is this ID for Building or Project? | Premises Identifier | Identifier Label = "Premises" Identifier = [value] |  | Not related to the address - number assigned in a portfolio as reference.
R | Project Address Line 1 | Text |  | Project Address Line 1 | Action Category = "Project" Address Line 1 = [value]
R | Project Address Line 2 | Text |  | Project Address Line 2 | Action Category = "Project" Address Line 2 = [value]
R | City | Text | Prepend Project for consistency? | City | City = [value]
R | State | Text | Prepend Project for consistency? | State | State = [value]
R | Zip Code | Text | Prepend Project for consistency? | Zip Code | Zip Code = [value]
R | Country | Text | Prepend Project for consistency? | Country Name | Country Name = [value]
R | Building Gross Floor Area | Number |  | Building Gross Floor Area | Premises Level = "Building" Floor Area Qualifier = Gross Opaque Surface = Floor Area = [value] | ft2
R | Project Gross Floor Area | Number |  | Project Gross Floor Area | Action Category = "Project" Floor Area Qualifier = Gross Opaque Surface = Floor Area = [value] | ft2
R | Type of Financing Used | Appropriated funds, operating funds, loan, bond, grant, self financed, lease, energy services agreement, PACE |  | Funding Source | Funding Source = [value]
R | Year Built | Number |  | Completed Construction Status Date | Construction Status = "Completed" Construction Status Date = [value] Date Format = Year | Date Format = Year
R | Year of Last Major Remodel | Number |  | Major Remodel Date | Action Category = "Major remodel" Date = [value] Date Format = Year | Date Format = Year
R | Building Type | Commercial Office; Commercial Retail; Multifamily; Industrial; Education; Higher Education, Hospitality; Food Services; Lodging; Entertainment/Public Assembly; Healthcare; Public Services; Warehouse/Storage; Courthouse, Laboratory, Public Safety, Industrial, Other |  | Occupancy Classification | Occupancy Classification = [value]
R | Elevation | Number |  | Elevation | Elevation = [value] | ft
R | Climate Zone Type | ASHRAE, Energy Star, CA Title 24, IECC, Building America, CBECS, DOE |  | Climate Zone Type | Climate Zone Type = [value]
R | Climate Zone | Text |  | Climate Zone | Climate Zone = [value]
R | Energy Conservation Measures | Boiler plant improvements, chiller plant improvements, BAS, HVAC, lighting, lighting controls, building envelope, CHW systems, HW systems, steam distribution, electric motors and drives, refrigeration, distributed generation, renewable energy, energy distribution systems, water conservation, electrical peak shaving or load shifting, rate adjustments, process improvements, DHW, advanced metering, plug loads | YES, with custom enums | ECM Technology Category | Action Category = "ECM" Technology Category = [value]
BASELINE ANALYSIS
R | Energy Use Intensity (EUI) | Number | Qualifiers can specify Annual, Site, Energy, Unit Of Measure | Annual Site Energy Resource Intensity | Interval Frequency = "Annual" Resource Boundary = "Site" Resource = "Energy" Resource Intensity = [value] Unit Of Measure = "kBtu/ft2" | kBtu/ft2
Following fields are for each individual meter
R | Baseline Utility Data | monthly energy use or demand for all energy use-types (including the following three fields) | Qualifiers specify Interval Frequency and Interval Measure | Baseline Month Total Resource Value Baseline Month Demand Resource Value | Temporal Status = "Baseline" Interval Frequency = "Month" Interval Measure = [value] Resource Value = [value] | Dependent on Qualifiers |  | Each enery type separately
R | Meter Resource | electric, natural gas, propane, fuel oil, diesel, district steam, district hot water, district chilled water, other |  | Resource | Resource = [value]
R | Meter type | text |  | Meter Type |  |  |  | (RH) Constained list of options?
R | Meter units | units |  | Unit Of Measure | Unit Of Measure = [value]
R | Meter heirarchy | site meter, sub-meter |  | Metering Configuration | Metering Configuration = [value]
R | Meter Number | Text |  | Meter Identifier | Identifier Label = "Meter" Identifier = [value]
R | Meter serves | Text |  | Energy Metered Premises | Energy Metered Premises = [value]
R | Utility Name | Text |  | Utility Company Name | Contact Label = "Utility" Company Name = [value] |  |  | (RH) What information? Name or more?
R | Utility Address | Text |  | Utility Address Line 1 City State Zip Code | Contact Label = "Utility" Address Line 1 = [value] City = [value] State = [value] Zip Code = [value]
Following fields are for each individual independent variable (Jan - Dec)
R | Independent variable type | monthly values (eg weather - HDD, CDD; production volume, occupancy, other) | NO |  |  |  |  | (RH) Is this a list of variables?
R | Independent variable value | Number | NO
R | Independent variables: weather file name | Text |  | Weather Station Name | Weather Station Name = [value]
R | Independent variables: weather file base temperature | Number | Qualifiers specify Weather Metric and Unit Of Measure | Weather Metric Value | Weather Metric = [value] Weather Metric Value = [value] Unit Of Measure = [value] | Dependent on Qualifiers
END: Following fields are for each individual independent variable (Jan - Dec)
R | Energy use equation | free form field | NO
R | Regression: CV | coefficient of variance of the regression | NO
R | Regression: R-squared | R-squared of the regression | NO
R | Baseline Notes | Explanation of why the regression may not meet the required CV value (no dependence on quantifiable independent variables) | NO | Baseline Description | Temporal Status = "Baseline" Description = [value]
R | Electric rate structure | Flat rate, TOU rate, Tiered rate, Ratchet, Real time pricing, Variable peak pricing, Critical peak pricing, Standard, Low income, Other |  | Electricty Rate Structure | Resource = "Electricity" Rate Structure = [value]
R | Electicity utility rate schedule | Text |  | Electricty Rate Structure Name | Resource = "Electricity" Rate Structure Name = [value]
R | Electric utility rate | $/kWh; $/kW |  | Electricty Rate Charge Value | Resource = "Electricity" Rate Charge Value = [value] | $/unit | consider various currencies. maybe include localization fields, SI vs IP, currency type.
R | Electric Consumption Rate | $/kWh (there may be multiple entries needed for diffent tiers, or periods of the year) | Also see Tier ID, Max and Min | Electricty Energy Rate Charge Value | Resource = "Electricity" Rate Designation = "Energy" Rate Charge Value = [value] Unit Of Measure = "$/kWh" | $/kWh
R | Electric Demand Rate | $/kW (there may be multiple entries needed for diffent tiers, or periods of the year) |  | Electricty Demand Rate Charge Value | Resource = "Electricity" Rate Designation = "Demand" Rate Charge Value = [value] Unit Of Measure = "$/kW" | $/kW
R | Fuel rate schedule | Text | Qualifier specifies which Resource | Resource Rate Structure Name | Resource = [value] Rate Structure Name = [value]
R | Fuel(s) rate | $/units | Qualifier specifies which Resource | Resource Rate Charge Value | Resource = [value] Rate Charge Value = [value] | $/unit |  | (RH) Is there an associated list of fuel types?
END: Following fields are for each individual meter
R | End-use energy use sources | sub-metered; CBECS; audit | NO |  |  |  | Or include a field under each end-use specifically? | (RH) Is there an associated list of fuel types?
R | Lighting end-use energy | units |  | Interior Lighting Energy Resource Value | End Use = "Interior lighting" Resource = "Energy" Resource Value = [value] Unit Of Measure = "kWh" | kWh |  | Annual
R | Space heating end-use energy | units |  | Heating Energy Resource Value | End Use = "Heating" Resource = "Energy" Resource Value = [value] Unit Of Measure = "kBtu" | kBtu |  | Annual
R | Space cooling end-use energy | units |  | Cooling Energy Resource Value | End Use = "Cooling" Resource = "Energy" Resource Value = [value] Unit Of Measure = "kBtu" | kBtu |  | Annual
R | Ventilation end-use energy | units |  | Ventilation Energy Resource Value | End Use = "Ventilation" Resource = "Energy" Resource Value = [value] Unit Of Measure = "kWh" | kWh |  | Annual
R | Water heating end-use energy | units |  | Domestic Hot Water Energy Resource Value | End Use = "Domestic Hot Water" Resource = "Energy" Resource Value = [value] Unit Of Measure = "kBtu" | kBtu |  | Annual
R | Cooking end-use energy | units |  | Cooking Energy Resource Value | End Use = "Cooking" Resource = "Energy" Resource Value = [value] Unit Of Measure = "kBtu" | kBtu |  | Annual
R | Refrigeration end-use energy | units |  | Refrigeration Energy Resource Value | End Use = "Refrigeration" Resource = "Energy" Resource Value = [value] Unit Of Measure = "kBtu" | kBtu |  | Annual
R | Office equipment end-use energy | units |  | Plug Load Energy Resource Value | End Use = "Plug Load" Resource = "Energy" Resource Value = [value] Unit Of Measure = "kWh" | kWh |  | Annual
R | Computer end-use energy | units |  | IT Equipment Energy Resource Value | End Use = "IT Equipment" Resource = "Energy" Resource Value = [value] Unit Of Measure = "kWh" | kWh |  | Annual
SAVINGS CALCS - RESULTS
Following fields are for each ECM
R | ECM Name | Text |  | ECM Name Identifier | Action Category = "ECM" Identifier Label = "Name" Identifier = [value] |  | Make this an "extensive" drop down list? Might be too extensive / too restrictive...
R | ECM Number | Text |  | ECM Identifier | Action Category = "ECM" Identifier = [value]
R | ECM Category | HVAC; Insulation; Glazing; Variable Speed Drives; Lighting; Lighting Controls; Building Management Systems; Motors; Water Conservation; Refrigeration; Plug Loads | Same as Row 46? | ECM Technology Category | Action Category = "ECM" Technology Category = [value]
R | ECM Description | Text |  | ECM Description | Action Category = "ECM" Description = [value] |  | Include specifications (details about the equipment, control sequences, etc.) - included lower down?
R | ECM Annual Electric Consumption Savings | kWh |  | ECM Annual Electricity Resource Savings | Action Category = "ECM" Interval Frequency = "Annual" Resource = "Electricity" Resource Savings = [value] Unit Of Measure = "kWh" | kWh
R | ECM Annual Electric Consumption Cost Savings | $ |  | ECM Annual Electricity Cost Savings | Action Category = "ECM" Interval Frequency = "Annual" Resource = "Electricity" Cost Savings = [value] | $
R | ECM Annual Electric Demand Savings | kW |  | ECM Annual Electricity Demand Resource Savings | Action Category = "ECM" Interval Frequency = "Annual" Resource = "Electricity" Resource = "Demand" Resource Savings = [value] Unit Of Measure = "kW" | kW
R | ECM Annual Electric Demand Cost Savings | $ |  | ECM Annual Electricity Demand Cost Savings | Action Category = "ECM" Interval Frequency = "Annual" Resource = "Electricity" Resource = "Demand" Cost Savings = [value] | $
R | ECM Annual Gas Consumption Savings | MMBTU |  | ECM Annual Natural Gas Resource Savings | Action Category = "ECM" Interval Frequency = "Annual" Resource = "Natural gas" Resource Savings = [value] Unit Of Measure = "MMBtu" | MMBtu
R | ECM Annual Gas Consumption Cost Savings | $ |  | ECM Annual Natural Gas Cost Savings | Action Category = "ECM" Interval Frequency = "Annual" Resource = "Natural gas" Cost Savings = [value] | $
R | ECM Annual XXX Consumption Savings | For other fuel types | [Resource] used as Qualifier | ECM Annual [Resource] Resource Savings | Action Category = "ECM" Interval Frequency = "Annual" Resource = [value] Resource Savings = [value] Unit Of Measure = "MMBtu" | Dependent of Qualifier
R | ECM Annual XXX Consumption Cost Savings | $ | [Resource] used as Qualifier | ECM Annual [Resource] Cost Savings | Action Category = "ECM" Interval Frequency = "Annual" Resource = [value] Cost Savings = [value] | $
R | ECM Annual Cost Savings Total | $ |  | ECM Total Cost Savings | Action Category = "ECM" Interval Measure = "Total" Cost Savings = [value] | $
R | ECM Implementation Costs | $ |  | ECM Total Implementation Cost | Action Category = "ECM" Interval Measure = "Total" Cost Attribution = "Implementation" Cost = [value] | $
R | Annual savings degradation factor | % | NO
R | Incentive Amount | $ |  | Incentive Funding Amount | Funding Source = "Incentive" Funding Amount = [value] | $
R | Incentive Source | Text | NO
R | Estimated Useful Life | Number |  | Useful Life | Useful Life = [value] | TimeDuration
Following fields are for each piece of equipment related to ECM
R | Equipment Name | Text |  | Equipment Name Identifier | Technology Category = "Custom" Custom Technology Category = "Equipment" Identifier Label = "Name" Identifier = [value]
R | Manufacturer | Text |  | Manufacturer | Manufacturer = [value]
R | Model Number | Text |  | Model Number | Model Number = [value]
R | Warranty Period | years |  | Warranty Duration | Warranty Duration = [value] | TimeDuration
END: Following fields are for each piece of equipment related to ECM
R | Simple Payback | Number |  | Simple Payback Cost Effectiveness Value | Cost Effectiveness Screening Method = "Simple payback" Cost Effectiveness Value = [value] | TimeDuration
END: Following fields are for each ECM
SAVINGS CALCS - ENERGY MODEL
R | Modeler Name | Text |  | Energy Modeler Contact Name | Contact Label = "Energy modeler" Contact Name = [value]
R | Modeler Email Address | Email Address |  | Energy Modeler Email Address | Contact Label = "Energy modeler" Email Address = [value] |  | Benchmarking. Include this? Specific to different tools? Regionality to specify?
R | Modeler Phone Number | Phone Number |  | Energy Modeler Telephone Number | Contact Label = "Energy modeler" Telephone Number = [value]
R | Modeler Credentials | ASHRAE-BEMP; AEE-BESA; PE; or upload resume | YES, with custom qualifiers | Energy Modeler Credential | Contact Label = "Energy modeler" Credential = [value]
R | Modeler Credential Number | Number |  | Energy Modeler Credential Number | Contact Label = "Energy modeler" Credential Number = [value]
R | Modeling software type | Text |  | Energy Software Tool | Energy Software Tool = [value]
R | Modeling software version | Text |  | Energy Software Tool Version | Energy Software Tool Version = [value]
R | Weather file - ECM runs | file upload | NO
R | Weather file - calibration | file upload | NO
R | Altitude | ft |  | Modeled Elevation | Derivation Method = "Modeled" Elevation = [value] | ft | Include schedules? occupancy, lighting, ventilation, etc. Zone level information?
R | Building EUI | kBTU/SF-yr |  | Modeled Annual Site Energy Resource Intensity | Derivation Method = "Modeled" Interval Frequency = "Annual" Resource Boundary = "Site" Resource = "Energy" Resource Intensity = [value] Unit Of Measure = "kBtu/ft2" | kBtu/ft2
R | Floor area | SF |  | Modeled Gross Floor Area | Derivation Method = "Modeled" Floor Area Qualifier = Gross Opaque Surface = Floor Area = [value] | ft2 |  | (RH) Duplicate from above?
R | Conditioned floor area | SF |  | Modeled Conditioned Floor Area | Derivation Method = "Modeled" Conditioning Status = "Conditioned" Opaque Surface = Floor Area = [value] | ft2
Following fields all related to each calibration input
R | Keyword | Text | NO
R | Existing Input | Text | NO
R | Revised Input | Text | NO
R | Notes / reasoning | Text | NO
END: Following fields all related to each calibration input
Following fields all related to each month of the year (Jan-Dec)
R | Monthly calibrated model kWh | kWh |  | Calibrated Month Energy Resource Value | Derivation Method = "Custom" Custom Derivation Method = "Calibrated" Interval Frequency = "Month" Resource = "Energy" Resource Value = [value] Unit Of Measure = "kWh" | kWh
R | CV[RMSE] vs baseline kWh | Number | NO
R | Monthly calibrated model kW | kW |  | Calibrated Month Demand Resource Value | Derivation Method = "Custom" Custom Derivation Method = "Calibrated" Interval Frequency = "Month" Resource = "Demand" Resource Value = [value] Unit Of Measure = "kW" | kW
R | CV[RMSE] vs baseline kW | Number | NO
R | Monthly calibrated model XXX (for other fuels) | units | [Resource] used as Qualifier | Calibrated Month [Resource] Resource Value | Derivation Method = "Custom" Custom Derivation Method = "Calibrated" Interval Frequency = "Month" Resource = [value] Resource Value = [value] Unit Of Measure = [value] | Dependent on Qualifiers
R | CV[RMSE] vs baseline XXX | Number | NO
END: Following fields all related to each month of the year (Jan-Dec)
R | Annual calibrated model kWh | kWh |  | Calibrated Annual Energy Resource Value | Derivation Method = "Custom" Custom Derivation Method = "Calibrated" Interval Frequency = "Annual" Resource = "Energy" Resource Value = [value] Unit Of Measure = "kWh" | kWh
R | NMBE vs annual baseline kWh | Number | NO
R | Annual calibrated model kW | kW |  | Calibrated Annual Demand Resource Value | Derivation Method = "Custom" Custom Derivation Method = "Calibrated" Interval Frequency = "Annual" Resource = "Demand" Resource Value = [value] Unit Of Measure = "kW" | kW
R | NMBE vs annual baseline kW | Number | NO
R | Annual calibrated model XXX (for other fuels) | units | [Resource] used as Qualifier | Calibrated Annual [Resource] Resource Value | Derivation Method = "Custom" Custom Derivation Method = "Calibrated" Interval Frequency = "Annual" Resource = [value] Resource Value = [value] Unit Of Measure = [value] | Dependent on Qualifiers
R | NMBE vs annual baseline XXX | Number | NO
R | Number of People |  |  | Peak Total Occupants Quantity | Occupant Quantity Type = "Peak total occupants" Quantity = [value]
R | Occupant Density | SF/PERSON |  | Peak Total Occupants Quantity Intensity | Occupant Quantity Type = "Peak total occupants" Quantity Intensity = [value]
Following fields all related to each model run (ECM)
R | Model run name | Text | NO
R | Model run number | Text | NO
Following fields all related to each run's (ECM) inputs - (multiple inputs related to each model run)
R | Keyword | Text | NO
R | Baseline Input | Text | NO
R | Model Run (ECM) Input | Text | NO
R | Input source / reference | Text | NO
END: Following fields all related to each run's (ECM) inputs - (multiple inputs related to each model run)
END: Following fields all related to each run's (ECM) inputs
R | Total All Energy ($/sqft) | $/sqft |  | Annual Total Energy Cost Intensity | Interval Frequency = "Annual" Interval Measure = "Total" Resource = "Energy" Cost Intensity = [value] | $/ft2 | Should we allow for "common areas" vs "units" (specific to MF)
R | Total All Energy (MMBtu) | MMBtu |  | Annual Total Energy Resource Value | Interval Frequency = "Annual" Interval Measure = "Total" Resource = "Energy" Resource Value = [value] Unit Of Measure = "MMBtu" | MMBtu | Or allow them to specify units? (same for values below?)
R | Total All Energy (kBtu/sqft) | kBtu/sqft |  | Annual Total Energy Resource Intensity | Interval Frequency = "Annual" Interval Measure = "Total" Resource = "Energy" Resource Intensity = [value] Unit Of Measure = "kBtu/ft2" | kBtu/ft2
R | Total Electric Energy (all meters) | MWh |  | Annual Total Electricity Resource Value | Interval Frequency = "Annual" Interval Measure = "Total" Resource = "Electricity" Resource Value = [value] Unit Of Measure = "MWh" | MWh
R | Total Fuel Energy (all meters) | MMBtu | How does this differ from Row 164? (no elec?) | Annual Total Energy Resource Value | Interval Frequency = "Annual" Interval Measure = "Total" Resource = "Energy" Resource Value = [value] Unit Of Measure = "MMBtu" | MMBtu
R | Annual Peak Electric Load | kW |  | Annual On Peak Electricity Demand Resource Value | Interval Frequency = "Annual" Interval Measure = "On peak" Resource = "Electricty" Resource = "Demand" Resource Value = [value] Unit Of Measure = "kW" | kW
Following fields all related to each energy type for the model run
R | Electric/Fuel Energy | units/sqft | What is this?
R | Electric/Fuel Lights | units/sqft |  | Interior Lighting Resource Intensity | End Use = "Interior lighting" Resource Intensity = [value] Unit Of Measure = "kWh/ft2" | kWh/ft2
R | Electric/Fuel Task Lights | units/sqft |  | Task Lighting Resource Intensity | End Use = "Custom" Custom End Use = "Task lighting" Resource Intensity = [value] Unit Of Measure = "kWh/ft2" | kWh/ft2
R | Electric/Fuel Miscellaneous Equipment | units/sqft |  | Miscellaneous Equipment Resource Intensity | End Use = "Custom" Custom End Use = "Miscellaneous equipment" Resource Intensity = [value] Unit Of Measure = [value] | Dependent on Qualifier
R | Electric/Fuel Space Heating | units/sqft |  | Heating Resource Intensity | End Use = "Heating" Resource Intensity = [value] Unit Of Measure = "kBtu/ft2" | kBtu/ft2
R | Electric/Fuel Space Cooling | units/sqft |  | Cooling Resource Intensity | End Use = "Cooling" Resource Intensity = [value] Unit Of Measure = "kBtu/ft2" | kBtu/ft2
R | Electric/Fuel Heat Rejection | units/sqft |  | Heat Rejection Resource Intensity | End Use = "Custom" Custom End Use = "Heat rejection" Resource Intensity = [value] Unit Of Measure = "kBtu/ft2" | kBtu/ft2
R | Electric/Fuel Pumps Auxilliary | units/sqft |  | Pump Resource Intensity | End Use = "Pump" Resource Intensity = [value] Unit Of Measure = "kWh/ft2" | kWh/ft2
R | Electric/Fuel Ventilation Fans | units/sqft |  | Ventilation Resource Intensity | End Use = "Ventilation" Resource Intensity = [value] Unit Of Measure = "kWh/ft2" | kWh/ft2
R | Electric/Fuel Refrigeration | units/sqft |  | Refrigeration Resource Intensity | End Use = "Refrigeration" Resource Intensity = [value] Unit Of Measure = "kWh/ft2" | kWh/ft2
R | Electric/Fuel Heat Pump Supplemental | units/sqft |  | Heat Pump Supplemental Resource Intensity | End Use = "Custom" Custom End Use = "Heat pump supplemental" Resource Intensity = [value] Unit Of Measure = "kWh/ft2" | kWh/ft2
R | Electric/Fuel DHW | units/sqft |  | Domestic Hot Water Resource Intensity | End Use = "Domestic hot water" Resource Intensity = [value] Unit Of Measure = "kBtu/ft2" | kBtu/ft2
R | Electric/Fuel Exterior Lighting Use | units/sqft |  | Exterior Lighting Resource Intensity | End Use = "Exterior lighting" Resource Intensity = [value] Unit Of Measure = "kWh/ft2" | kWh/ft2
END: Following fields all related to each energy type for the model run
R | Plant Cooling Capacity | sf/ton | Not intensity | Cooling Capacity | HVAC Category = "Cooling" Capacity = [value] Unit of Measure = "Cooling ton" | Cooling ton
R | Plant Heating Capacity | Btu/h/sf | Not intensity | Heating Capacity | HVAC Category = "Heating" Capacity = [value] Unit of Measure = "Btu/hr" | Btu/hr
R | Design Supply Airflow | CFM |  | Supply Air Flow Rate Setpoint | Fan Application = "Supply" Thermal Medium = "Air" Setpoint Type = "Flow rate" Setpoint = [value] Unit Of Measure = "cfm" | cfm
R | Design Supply Airflow | CFM/sf | If this has different units from Row 186 it should be named something different
R | Design OA - CFM | CFM |  | Outside Air Flow Rate Setpoint | Setpoint Type = "Outside air flow rate" Setpoint = [value] Unit Of Measure = "cfm" | cfm
R | Design OA - fraction | fraction |  | Outside Air Percentage Setpoint | Setpoint Type = "Outside air percentage" Setpoint = [value] Unit Of Measure = "Percent" | Percent
R | Design OA per person | CFM/person |  | Outside Air Flow Rate Per Person Setpoint | Setpoint Type = "Outside air flow rate" Natural Ventilation Method = "Flow per person" Setpoint = [value] Unit Of Measure = "cfm/person" | cfm/person
R | Building Systems Cooling Load | KBTU/HR |  | Building Cooling Resource Value | Premises Level = "Building" End Use = "Cooling" Resource Value = [value] Unit Of Measure = "kBtu/hr" | kBtu/hr
R | Building Systems Heating Load | KBTU/HR |  | Building Heating Resource Value | Premises Level = "Building" End Use = "Heating" Resource Value = [value] Unit Of Measure = "kBtu/hr" | kBtu/hr
R | Rated Capacity Chiller | TONS |  | Chiller Rated Capacity | Cooling Type = "Chiller" Capacity Qualifier = "Rated" Capacity = [value] Unit Of Measure = "tons" | tons
R | Cool Load Chiller | MMBTU |  | Chiller Cooling Resource Value | Cooling Type = "Chiller" End Use = "Cooling" Resource Value = [value] Unit Of Measure = "MMBtu" | MMBtu
R | Average Chiller Efficiency | KW/TON | YES
R | Elec Use Chiller | MWH |  | Chiller Electricity Resource Value | Cooling Type = "Chiller" Resource = "Electricity" Resource Value = [value] Unit Of Measure = "MWh" | MWh
R | Run Hours Chiller | hours | NO
R | Rated Capacity Boiler | KBTU/HR |  | Boiler Rated Capacity | Heating Type = "Boiler" Capacity Qualifier = "Rated" Capacity = [value] Unit Of Measure = "kBtu/hr" | kBtu/hr
R | Heat Load Boiler | MMBTU |  | Boiler Heating Resource Value | Heating Type = "Boiler" End Use = "Heating" Resource Value = [value] Unit Of Measure = "MMBtu" | MMBtu
R | Fuel Use Boiler | MMBTU |  | Boiler [Resource] Resource Value | Heating Type = "Boiler" Resource = [value] Resource Value = [value] Unit Of Measure = "MMBtu" | MMBtu
R | Overall Efficiency Boiler | % | Could also use Efficiency Metric Qualifier | Boiler Efficiency Value | Efficiency Qualifier = "Boiler" Efficiency Value = [value] Unit Of Measure = "Percent" | Percent
R | Combustion Efficiency | % |  | Boiler Combustion Efficiency Value | Efficiency Qualifier = "Boiler" Efficiency Qualifier = "Combustion" Efficiency Value = [value] Unit Of Measure = "Percent" | Percent
R | Run Hours Boiler | hours | NO
R | Peak DHW Loop Load | KBTU/HR |  | On Peak Domestic Hot Water Resource Value | Interval Measure = "On peak" Load Category = "Domestic hot water" Resource Value = [value] Unit Of Measure = "kBtu/hr" | kBtu/hr
R | Rated Capacity DHW | KBTU/HR |  | Boiler Rated Capacity | Heating Type = "Boiler" Capacity Qualifier = "Rated" Capacity = [value] Unit Of Measure = "kBtu/hr" | kBtu/hr
R | Unmet Zone Cooling Hours | Hours | NO
R | Unmet Zone Heating Hours | Hours | NO
END: Following fields all related to each model run
R
SAVINGS CALCS - NON-ENERGY MODELING METHODS
R | Savings Calculator Name | Text |  | Evaluator Contact Name | Contact Label = "Evaluator" Contact Name = [value]
R | Savings Calculator Email | Email address |  | Evaluator Email Address | Contact Label = "Evaluator" Email Address = [value]
R | Savings Calculator Phone # | Phone # |  | Evaluator Telephone Number | Contact Label = "Evaluator" Telephone Number = [value]
R | Savings Calculator Credentials | ASHRAE-BEAP; AEE-CEM; AEE-CEA; PE; or upload resume | YES, with custom qualifiers | Evaluator Credential | Contact Label = "Evaluator" Credential = [value]
R | Savings Calculator Credential Number | Number |  | Evaluator Credential Number | Contact Label = "Evaluator" Credential Number = [value]
Following fields all related to each ECM
R | ECM name | Text |  | ECM Name Identifier | Action Category = "ECM" Identifier Label = "Name" Identifier = [value]
R | ECM number | Text |  | ECM Identifier | Action Category = "ECM" Identifier = [value]
Following fields all related to each ECM's inputs - from spreadsheets
R | Assumption name | Text | NO
R | Baseline Input | Text | NO
R | ECM Input | Text | NO
R | Input source / reference | Text | NO
END: Following fields all related to each ECM's inputs - from spreadsheets
FINANCIAL PERFORMANCE
R | Annual Baseline Energy Costs | $ |  | Annual Baseline Energy Cost | Interval Frequency = "Annual" Temporal Status = "Baseline" Resource = "Energy" Cost = [value] | $
R | Annual Energy Cost Savings | $ |  | Annual Energy Cost Savings | Interval Frequency = "Annual" Resource = "Energy" Cost Savings = [value] | $
R | Capital Cost | $ |  | Capital Cost | Cost Attribution = "Capital" Cost = [value] | $
R | O&M Savings | $ |  | Operation And Maintenance Cost Savings | Savings Attribution = "Operation and maintenance" Cost Savings = [value] | $
Following fields related to each incentive
R | Incentive type | Text |  | Incentive Description | Funding Source = "Incentive" Description = [value]
R | Incentive amount | $ |  | Incentive Funding Amount | Funding Source = "Incentive" Funding Amount = [value] | $
R | Incentive years applicable | Number |  | Incentive Interval Duration | Funding Source = "Incentive" Interval Duration = [value] | TimeDuration
END: Following fields related to each incentive
R | Total Incentive amount | $ |  | Total Incentive Funding Amount | Cost Attribution = "Total" Funding Source = "Incentive" Funding Amount = [value] | $
R | Financing Mechanism | Appropriated funds, operating funds, loan, bond, grant, self financed, lease, energy services agreement, PACE |  | Funding Source | Funding Source = [value]
R | Term | years | Funding Source is a Qualifier | [Funding Source] Interval Duration | Funding Source = [value] Interval Duration = [value]
R | NPV | net present value ($) |  | Net Present Value Cost Effectiveness Value | Cost Effectiveness Screening Method = "Net present value" Cost Effectiveness Value = [value] Unit Of Measure = "$" | $
R | SIR | savings to investment ratio |  | Savings To Investment Ratio Cost Effectiveness Value | Cost Effectiveness Screening Method = "Savings to investment ratio" Cost Effectiveness Value = [value]
R | SPB | simple payback (years) |  | Simple Payback Cost Effectiveness Value | Cost Effectiveness Screening Method = "Simple payback" Cost Effectiveness Value = [value] Unit Of Measure = "Years" | Years
R | MIRR | modified internal rate of return |  | Modified Internal Rate Of Return Cost Effectiveness Value | Cost Effectiveness Screening Method = "Modified internal rate of return" Cost Effectiveness Value = [value] Unit Of Measure = "Percent" | Percent
R | ROI | return on investment |  | Return On Investment Cost Effectiveness Value | Cost Effectiveness Screening Method = "Return on investment" Cost Effectiveness Value = [value]
R | IRR | internal rate of return |  | Internal Rate Of Return Cost Effectiveness Value | Cost Effectiveness Screening Method = "Internal rate of return" Cost Effectiveness Value = [value] Unit Of Measure = "Percent" | Percent
R | Risk Rating | Text | NO
R | Energy savings | units/yr |  | Annual Energy Resource Savings | Interval Frequency = "Annual" Resource = "Energy" Resource Savings = [value] | Dependent on Resource
R | Energy cost savings | $/yr | Different from Row 228? | Annual Energy Cost Savings | Interval Frequency = "Annual" Resource = "Energy" Cost Savings = [value] | $
R | Percent savings | % of baseline | NO
R | Life cycle savings | $ |  | Life Cycle Cost Savings | Cost Effectiveness Screening Method = "Life cycle cost" Cost Savings = [value] | $ | Include O&M or NEB savings? Include EUL. Financing terms; annual cash flows.
R | Key assumption: interest rate | % |  | Interest Rate | Interest Rate = [value] | Percent | This all assumes a loan... what about ESA PACE LEASE etc?
R | Key assumption:captialization rate | % |  | Capitalization Rate | Capitalization Rate = [value] | Percent | We should coordinate these fields with the SEE Action Finance work on data
R | Key assumption:utility escalation rate | % |  | Escalation Rate | Escalation Rate = [value] | Percent
R | Key assumption:interest rate | % | Duplicate Row 250
R | Key assumption:term | years | Funding Source is a Qualifier | [Funding Source] Interval Duration | Funding Source = [value] Interval Duration = [value] | TimeDuration
R | Key assumption: discount factor | % |  | Discount Factor | Discount Factor = [value] | Percent
COMMISSIONING
R | Commisioning Plan | Upload Plan |  | Commissioning Description | Action Category = "Commissioning" Description = [value]
R | Commissioning Provider Name | Text |  | Commissioning Agent Contact Name | Contact Label = "Commissioning agent" Contact Name = [value]
R | Commissioning Provider Credentials | Upload resume |  | Commissioning Agent Credential | Contact Label = "Commissioning agent" Credential = [value]
R | Commissioning Provider Email Address | Email address |  | Commissioning Agent Email Address | Contact Label = "Commissioning agent" Email Address = [value]
R | Commissioning Provider Phone Number | Phone Number |  | Commissioning Agent Telephone Number | Contact Label = "Commissioning agent" Telephone Number = [value]
R | Cx Scope-HVAC | chillers; pumps; cooling towers; boilers; piping systems; ductwork; VFDs; air handlers; packaged AC units; Packaged HP units; unit heaters; terminal units; heat exchangers; CRAC units; fume hoods; lab room pressures; exhaust fans; chemical treatment systems; HVAC control systems; fire and smoke dampers | NO
R | Cx Scope-Electrical | Sweep or scheduled lighting controls; daylight dimming controls; lighting occupancy sensors; power quality; security system; emergency power system; UPS system; fire and smoke alarm system; fire protection system; communication system; public address/paging system; low voltage distribution cable; distribution panel circuit breakers; ground fault detection; automatic transfer switch | NO
R | Cx Scope-Other | Service water heaters; refrigeration systems; kitchen equipment | NO
R | Cx-Architect Name | Text |  | Architect Contact Name | Contact Label = "Architect" Contact Name = [value]
R | Cx-Architect Email Address | Text |  | Architect Email Address | Contact Label = "Architect" Email Address = [value]
R | Cx-Architect Name | Text | Phone, not duplicate Name | Architect Telephone Number | Contact Label = "Architect" Telephone Number = [value]
R | Cx-Mechanical Engineer Name | Text |  | Mechanical Engineer Contact Name | Contact Label = "Mechanical engineer" Contact Name = [value]
R | Cx-Mechanical Engineer Email Address | Text |  | Mechanical Engineer Email Address | Contact Label = "Mechanical engineer" Email Address = [value]
R | Cx-Mechanical Engineer Phone | Text |  | Mechanical Engineer Telephone Number | Contact Label = "Mechanical engineer" Telephone Number = [value]
R | Electrical Engineer Name | Text |  | Electrical Engineer Contact Name | Contact Label = "Electrical engineer" Contact Name = [value]
R | Electrical Engineer Email Address | Text |  | Electrical Engineer Email Address | Contact Label = "Electrical engineer" Email Address = [value]
R | Electrical Engineer Phone | Text |  | Electrical Engineer Telephone Number | Contact Label = "Electrical engineer" Telephone Number = [value]
R | General Contractor Name | Text |  | Contractor Contact Name | Contact Label = "Contractor" Contact Name = [value]
R | General Contractor Email Address | Text |  | Contractor Email Address | Contact Label = "Contractor" Email Address = [value]
R | General Contractor Phone | Text |  | Contractor Telephone Number | Contact Label = "Contractor" Telephone Number = [value]
R | Mechancial Contractor Name | Text | NO
R | Mechancial Contractor Email Address | Text | NO
R | Mechancial Contractor Phone | Text | NO
R | Electrical Contractor Name | Text | NO
R | Electrical Contractor Email Address | Text | NO
R | Electrical Contractor Phone | Text | NO
R | Controls Contractor Name | Text | NO
R | Controls Contractor Email Address | Text | NO
R | Controls Contractor Phone | Text | NO
R | Maintenance Manager Name | Text |  | Facility Manager Contact Name | Contact Label = "Facility manager" Contact Name = [value]
R | Maintenance Manager Email Address | Text |  | Facility Manager Email Address | Contact Label = "Facility manager" Email Address = [value]
R | Maintenance Manager Phone | Text |  | Facility Manager Telephone Number | Contact Label = "Facility manager" Telephone Number = [value]
Following fields are for each type of ECM or system
R | Functional Performance Test (FPT) System | System to be tested | NO
Following fields are for each prefunctional checklist item
R | Prefunctional Checklist Items | By system or ECM; list of items to be checked | NO
END: Following fields are for each prefunctional checklist item
Following fields are for each FPT
R | FPT tests | Description of each test to be performed on the system or ECM | NO
END: Following fields are for each FPT
END: Following fields are for each type of ECM or system
R | FM Trainer Name | Text |  | Trainer Contact Name | Contact Label = "Trainer" Contact Name = [value]
R | FM Trainer Email Address | Text |  | Trainer Email Address | Contact Label = "Trainer" Email Address = [value]
R | FM Trainer Phone | Text |  | Trainer Telephone Number | Contact Label = "Trainer" Telephone Number = [value]
R | FM Training Date | Text |  | Training Date | Action Category = "Training" Date = [value]
Following fields are for each FM Training Attendee
R | FM Attendee Name | Text | NO
R | FM Attendee Email Address | Text | NO
R | FM Attendee Phone | Text | NO
END: Following fields are for each FM Training Attendee
R | Training Syllabus / Agenda | Text | NO
R | Systems Manual Updated Copy | File Upload | NO
R
OM&M
R | OM&M Plan | Upload Plan
R | OM&M-Project Manager Name | Text
R | OM&M-Project Manager Email Address | Email address
R | OM&M-Project Manager Phone Number | Phone Number
R | OM&M-Facility Manager Name | Text
R | OM&M-Facility Manager Email Address | Email address
R | OM&M-Facility Manager Phone Number | Phone Number
R | OM&M-Facility Staff Name | Text
R | OM&M-Facility Staff Email Address | Email address
R | OM&M-Facility Staff Phone Number | Phone Number
R | OM&M-Mechanical Engineer Name | Text
R | OM&M-Mechanical Engineer Email Address | Email address
R | OM&M-Mechanical Engineer Phone Number | Phone Number
R | OM&M-Electrical Engineer Name | Text
R | OM&M-Electrical Engineer Email Address | Email address
R | OM&M-Electrical Engineer Phone Number | Phone Number
R | OM&M-Controls Engineer Name | Text
R | OM&M-Controls Engineer Email Address | Email address
R | OM&M-Controls Engineer Phone Number | Phone Number
R | OM&M-Maintenance Manager Name | Text
R | OM&M-Maintenance Manager Email Address | Email address
R | OM&M-Maintenance Manager Phone Number | Phone Number
Following fields are for each type of issue anticipated
R | Issue | Text; description of potential issue | NO
R | Issue: Protocol | Text; description of protocol to handle each issue | NO
END: Following fields are for each type of issue anticipated
Following fields are for each type of metric
R | Energy Performance Metric Name | Text | NO
R | Energy Performance Metric Value/Range | Number(s) | NO
END: Following fields are for each type of metric
Following field is for each type of opperational performance metric
R | Operational Performance Metric | Text | NO
END: Following field is for each type of opperational performance metric
Following field is for each type of OM&M activity
R | OM&M Activities | Text; descriptions of the OM&M activities to be performed | NO
END: Following field is for each type of OM&M activity
R | FM Trainer Name | Text |  |  |  |  | performance period
R | FM Trainer Email Address | Text
R | FM Trainer Phone Number | Phone
R | FM Training Date | Date
Following field is for each FM attendee
R | FM Attendee Name | Text
R | FM Attendee Email Address | Text
R | FM Attendee Date | Text
END: Following field is for each FM attendee
R | Training Syllabus / Agenda | Upload sylabus / agenda | NO
R | Operators Manual Updated Copy | Upload Systems Manual | NO
M&V
R | M&V Plan | Upload Plan |  | MV Description | Action Category = "MV" Description = [value]
R | M&V Provider Name | Text |  | MV Agent Contact Name | Contact Label = "MV agent" Contact Name = [value]
R | M&V Provider Credentials | AEE-CMVP; or upload resume |  | MV Agent Credential | Contact Label = "MV agent" Credential = [value]
R | M&V Provider Credential Number | Number |  | MV Agent Credential Number | Contact Label = "MV agent" Credential Number = [value]
R | M&V Provider Email Address | Email Address |  | MV Agent Email Address | Contact Label = "MV agent" Email Address = [value]
R | M&V Provider Phone Number | Phone Number |  | MV Agent Telephone Number | Contact Label = "MV agent" Telephone Number = [value]
R | Facility Manager Name | Text
R | Facility Manager Email Address | Email Address
R | Facility Manager Phone Number | Phone Number
R | M&V Annual Budget | $ |  | Annual MV Funding Amount | Interval Frequency = "Annual" Action Category = "MV" Funding Amount = [value] | $
R | Performance Period Start Date | Date |  | MV Interval Start Date | Action Category = "MV" Interval Start Date = [value] | Date
R | Performance Period End Date | Date |  | MV Interval End Date | Action Category = "MV" Interval End Date = [value] | Date
R | Option C being used? | Yes/No |  | Option C | IPMVP Option = "Option C"
Following fields are for each M&V QA item
R | M&V QA Items | Text (list of QA efforts to ensure M&V process is sound) | NO |  |  |  | repeat
END: Following fields are for each M&V QA item
R | M&V Duration | Years | Is this necessary with Row 371 and 372?
Following fields are for each static factor
R | Static Factor | Text; Factors that are not expected to change, but may (e.g. occupancy, SF, internal loads, schedules) | NO
END: Following fields are for each static factor
Following fields are for each ECM - Option A/B
R | ECM Name |  |  | ECM Name Identifier | Action Category = "ECM" Identifier Label = "Name" Identifier = [value]
R | ECM Number |  |  | ECM Identifier | Action Category = "ECM" Identifier = [value]
R | M&V Option(s) | Option A or Option B |  | IPMVP Option | IPMVP Option = [value]
R | ECM Measurement Boundary | Text | NO
Following fields are for each variable to be monitored / measured
R | ECM Valiable Name | Text | NO |  |  |  | the more specific lists we can add, the better for searches, organization, etc; look at BEDES for as many items we can "add" lists to that we can
R | Measurement Type | Temp, RH, V, A, PF, W, %, Btu, therms, CO2 level, rpm | NO
R | Measurement Equipment | Text | NO
END: Following fields are for each variable to be monitored / measured
Following fields are for each Option A Stipulation
R | Option A: Stipulation Variable | Text | NO
R | Option A: Stipulation Value | Number | NO
R | Option A: Stipulation Source | Text | NO
END: Following fields are for each Option A Stipulation
R | Computation Method (Formula) | Text | NO
END: Following fields are for each ECM - Option A/B

## Reg Use Case (hidden)
ICP BEDES Data Specification |  |  |  |  | DRAFT - September 27, 2016
Use Cases |  | Field Legend
QA - Engineering Review by Independent QA Provider |  | R - Required Field
Reg - ICP Registery Acturarial Analysis |  | O - Optional Field
UW - Savings Underwriting
Reg Use Case | Fields | Values | BEDES Coverage | BEDES Term | BEDES Mapping | BEDES Units | TF Notes | Team Notes
PROJECT OVERVIEW
O | Project Name | Text |  | Project Name | Project Name = [value]
O | Project Description | Text |  | Project Description | Action Category = "Project" Description = [value] |  |  | (RH) Should this be a constrained list of types or ???
R | Data Specification Type | SI, IP | NO
O | Project Developer | Text | Who is the Developer? Builder, Contractor, Implementer, …? See Contact Label list.
O | Building Owner Organization Name | Text |  | Building Owner Company Name | Premises Level = "Building" Contact Label = "Owner" Company Name = [value]
R | Protocol | Large Commercial; Standard Commercial; Targeted Commercial; Large Multifamily; Standard Multifamily; Targeted Multifamily | NO
R | Protocol Version | Number | NO
R | Occupancy Information | Owner Occupied; Single Tenant; Multiple Tenant | YES, with custom enumerations | Ownership Status | Ownership Status = [value]
O | Number of Occupants | Number |  | Peak Total Occupants Quantity | Occupant Quantity Type = "Peak total occupants" Quantity = [value] |  | Average over the baseline period.
R | City | Text | Prepend Project for consistency? | City | City = [value]
R | State | Text | Prepend Project for consistency? | State | State = [value]
O | Postal Code | Text | Prepend Project for consistency? | Zip Code | Zip Code = [value]
R | Country | Text | Prepend Project for consistency? | Country Name | Country Name = [value]
R | Building Gross Floor Area | Number |  | Building Gross Floor Area | Premises Level = "Building" Floor Area Qualifier = Gross Opaque Surface = Floor Area = [value] | ft2
R | Project Gross Floor Area | Number |  | Project Gross Floor Area | Action Category = "Project" Floor Area Qualifier = Gross Opaque Surface = Floor Area = [value] | ft2
R | Type of Financing Used | Appropriated funds, operating funds, loan, bond, grant, self financed, lease, energy services agreement, PACE |  | Funding Source | Funding Source = [value]
O | Year Built | Number |  | Completed Construction Status Date | Construction Status = "Completed" Construction Status Date = [value] Date Format = Year | Date Format = Year
O | Year of Last Major Remodel | Number |  | Major Remodel Date | Action Category = "Major remodel" Date = [value] Date Format = Year | Date Format = Year
R | Building Type | Commercial Office; Commercial Retail; Multifamily; Industrial; Education; Higher Education, Hospitality; Food Services; Lodging; Entertainment/Public Assembly; Healthcare; Public Services; Warehouse/Storage; Courthouse, Laboratory, Public Safety, Industrial, Other |  | Occupancy Classification | Occupancy Classification = [value]
O | Elevation | Number |  | Elevation | Elevation = [value] | ft
R | Climate Zone Type | ASHRAE, Energy Star, CA Title 24, IECC, Building America, CBECS, DOE |  | Climate Zone Type | Climate Zone Type = [value]
R | Climate Zone | Text |  | Climate Zone | Climate Zone = [value]
R | Energy Conservation Measures | Boiler plant improvements, chiller plant improvements, BAS, HVAC, lighting, lighting controls, building envelope, CHW systems, HW systems, steam distribution, electric motors and drives, refrigeration, distributed generation, renewable energy, energy distribution systems, water conservation, electrical peak shaving or load shifting, rate adjustments, process improvements, DHW, advanced metering, plug loads | YES, with custom enums | ECM Technology Category | Action Category = "ECM" Technology Category = [value]
BASELINE ANALYSIS
O | Energy Use Intensity (EUI) | Number | Qualifiers can specify Annual, Site, Energy, Unit Of Measure | Annual Site Energy Resource Intensity | Interval Frequency = "Annual" Resource Boundary = "Site" Resource = "Energy" Resource Intensity = [value] Unit Of Measure = "kBtu/ft2" | kBtu/ft2
SAVINGS CALCS - RESULTS
Following fields are for each ECM
O | ECM Category | HVAC; Insulation; Glazing; Variable Speed Drives; Lighting; Lighting Controls; Building Management Systems; Motors; Water Conservation; Refrigeration; Plug Loads | Same as Row 46? | ECM Technology Category | Action Category = "ECM" Technology Category = [value]
R | ECM Annual Electric Consumption Savings | kWh |  | ECM Annual Electricity Resource Savings | Action Category = "ECM" Interval Frequency = "Annual" Resource = "Electricity" Resource Savings = [value] Unit Of Measure = "kWh" | kWh
R | ECM Annual Electric Consumption Cost Savings | $ |  | ECM Annual Electricity Cost Savings | Action Category = "ECM" Interval Frequency = "Annual" Resource = "Electricity" Cost Savings = [value] | $
R | ECM Annual Electric Demand Savings | kW |  | ECM Annual Electricity Demand Resource Savings | Action Category = "ECM" Interval Frequency = "Annual" Resource = "Electricity" Resource = "Demand" Resource Savings = [value] Unit Of Measure = "kW" | kW
R | ECM Annual Electric Demand Cost Savings | $ |  | ECM Annual Electricity Demand Cost Savings | Action Category = "ECM" Interval Frequency = "Annual" Resource = "Electricity" Resource = "Demand" Cost Savings = [value] | $
R | ECM Annual Gas Consumption Savings | MMBTU |  | ECM Annual Natural Gas Resource Savings | Action Category = "ECM" Interval Frequency = "Annual" Resource = "Natural gas" Resource Savings = [value] Unit Of Measure = "MMBtu" | MMBtu
R | ECM Annual Gas Consumption Cost Savings | $ |  | ECM Annual Natural Gas Cost Savings | Action Category = "ECM" Interval Frequency = "Annual" Resource = "Natural gas" Cost Savings = [value] | $
R | ECM Annual XXX Consumption Savings | For other fuel types | [Resource] used as Qualifier | ECM Annual [Resource] Resource Savings | Action Category = "ECM" Interval Frequency = "Annual" Resource = [value] Resource Savings = [value] Unit Of Measure = "MMBtu" | Dependent of Qualifier
R | ECM Annual XXX Consumption Cost Savings | $ | [Resource] used as Qualifier | ECM Annual [Resource] Cost Savings | Action Category = "ECM" Interval Frequency = "Annual" Resource = [value] Cost Savings = [value] | $
R | ECM Annual Cost Savings Total | $ |  | ECM Total Cost Savings | Action Category = "ECM" Interval Measure = "Total" Cost Savings = [value] | $
R | ECM Implementation Costs | $ |  | ECM Total Implementation Cost | Action Category = "ECM" Interval Measure = "Total" Cost Attribution = "Implementation" Cost = [value] | $
O | Annual savings degradation factor | % | NO
O | Incentive Amount | $ |  | Incentive Funding Amount | Funding Source = "Incentive" Funding Amount = [value] | $
O | Incentive Source | Text | NO
O | Estimated Useful Life | Number |  | Useful Life | Useful Life = [value] | TimeDuration
SAVINGS CALCS - ENERGY MODEL
FINANCIAL PERFORMANCE
R | Annual Baseline Energy Costs | $ |  | Annual Baseline Energy Cost | Interval Frequency = "Annual" Temporal Status = "Baseline" Resource = "Energy" Cost = [value] | $
R | Annual Energy Cost Savings | $ |  | Annual Energy Cost Savings | Interval Frequency = "Annual" Resource = "Energy" Cost Savings = [value] | $
R | Capital Cost | $ |  | Capital Cost | Cost Attribution = "Capital" Cost = [value] | $
R | O&M Savings | $ |  | Operation And Maintenance Cost Savings | Savings Attribution = "Operation and maintenance" Cost Savings = [value] | $
Following fields related to each incentive
O | Incentive type | Text |  | Incentive Description | Funding Source = "Incentive" Description = [value]
O | Incentive amount | $ |  | Incentive Funding Amount | Funding Source = "Incentive" Funding Amount = [value] | $
O | Incentive years applicable | Number |  | Incentive Interval Duration | Funding Source = "Incentive" Interval Duration = [value] | TimeDuration
END: Following fields related to each incentive
O | Total Incentive amount | $ |  | Total Incentive Funding Amount | Cost Attribution = "Total" Funding Source = "Incentive" Funding Amount = [value] | $
O | Financing Mechanism | Appropriated funds, operating funds, loan, bond, grant, self financed, lease, energy services agreement, PACE |  | Funding Source | Funding Source = [value]
O | Term | years | Funding Source is a Qualifier | [Funding Source] Interval Duration | Funding Source = [value] Interval Duration = [value]
O | NPV | net present value ($) |  | Net Present Value Cost Effectiveness Value | Cost Effectiveness Screening Method = "Net present value" Cost Effectiveness Value = [value] Unit Of Measure = "$" | $
O | SIR | savings to investment ratio |  | Savings To Investment Ratio Cost Effectiveness Value | Cost Effectiveness Screening Method = "Savings to investment ratio" Cost Effectiveness Value = [value]
O | SPB | simple payback (years) |  | Simple Payback Cost Effectiveness Value | Cost Effectiveness Screening Method = "Simple payback" Cost Effectiveness Value = [value] Unit Of Measure = "Years" | Years
O | MIRR | modified internal rate of return |  | Modified Internal Rate Of Return Cost Effectiveness Value | Cost Effectiveness Screening Method = "Modified internal rate of return" Cost Effectiveness Value = [value] Unit Of Measure = "Percent" | Percent
O | ROI | return on investment |  | Return On Investment Cost Effectiveness Value | Cost Effectiveness Screening Method = "Return on investment" Cost Effectiveness Value = [value]
O | IRR | internal rate of return |  | Internal Rate Of Return Cost Effectiveness Value | Cost Effectiveness Screening Method = "Internal rate of return" Cost Effectiveness Value = [value] Unit Of Measure = "Percent" | Percent
O | Risk Rating | Text | NO
O | Energy savings | units/yr |  | Annual Energy Resource Savings | Interval Frequency = "Annual" Resource = "Energy" Resource Savings = [value] | Dependent on Resource
O | Energy cost savings | $/yr | Different from Row 228? | Annual Energy Cost Savings | Interval Frequency = "Annual" Resource = "Energy" Cost Savings = [value] | $
O | Percent savings | % of baseline | NO
O | Life cycle savings | $ |  | Life Cycle Cost Savings | Cost Effectiveness Screening Method = "Life cycle cost" Cost Savings = [value] | $ | Include O&M or NEB savings? Include EUL. Financing terms; annual cash flows.
O | Key assumption: interest rate | % |  | Interest Rate | Interest Rate = [value] | Percent | This all assumes a loan... what about ESA PACE LEASE etc?
O | Key assumption:captialization rate | % |  | Capitalization Rate | Capitalization Rate = [value] | Percent | We should coordinate these fields with the SEE Action Finance work on data
O | Key assumption:utility escalation rate | % |  | Escalation Rate | Escalation Rate = [value] | Percent
O | Key assumption:interest rate | % | Duplicate Row 250
O | Key assumption:term | years | Funding Source is a Qualifier | [Funding Source] Interval Duration | Funding Source = [value] Interval Duration = [value] | TimeDuration
O | Key assumption: discount factor | % |  | Discount Factor | Discount Factor = [value] | Percent
COMMISSIONING
OM&M
M&V

## UW Use Case (hidden)
ICP BEDES Data Specification |  |  |  |  | DRAFT - September 27, 2016
Use Cases |  | Field Legend
QA - Engineering Review by Independent QA Provider |  | R - Required Field
Reg - ICP Registery Acturarial Analysis |  | O - Optional Field
UW - Savings Underwriting
UW Use Case
UW | Fields | Values | BEDES Coverage | BEDES Term | BEDES Mapping | BEDES Units | TF Notes | Team Notes
PROJECT OVERVIEW
R | Project Name | Text |  | Project Name | Project Name = [value]
R | Project Description | Text |  | Project Description | Action Category = "Project" Description = [value] |  |  | (RH) Should this be a constrained list of types or ???
R | Data Specification Type | SI, IP | NO
R | Project Developer | Text | Who is the Developer? Builder, Contractor, Implementer, …? See Contact Label list.
R | Building Owner Organization Name | Text |  | Building Owner Company Name | Premises Level = "Building" Contact Label = "Owner" Company Name = [value]
R | Protocol | Large Commercial; Standard Commercial; Targeted Commercial; Large Multifamily; Standard Multifamily; Targeted Multifamily | NO
R | Protocol Version # | Number | NO
R | Quality Assurance Provider | Text | YES, with custom qualifiers | Quality Assurance Provider | Assessment Recognition Status = "Quality assurance" Contact Label = "Custom" Custom Contact Label = "Provider"
R | Quality Assurance Reviewer Name | Text | YES, with custom qualifiers | Quality Assurance Reviewer Full Name | Assessment Recognition Status = "Quality assurance" Contact Label = "Custom" Custom Contact Label = "Reviewer" Full Name = [value]
R | Quality Assurance Reviewer Email | Text | YES, with custom qualifiers | Quality Assurance Reviewer Email Address | Assessment Recognition Status = "Quality assurance" Contact Label = "Custom" Custom Contact Label = "Reviewer" Email Address = [value]
R | Quality Assurance Reviewer Phone # | Phone number | YES, with custom qualifiers | Quality Assurance Reviewer Telephone Number | Assessment Recognition Status = "Quality assurance" Contact Label = "Custom" Custom Contact Label = "Reviewer" Telephone Number = [value]
R | Quality Assurance Sign Off Date | Date |  | Quality Assurance Reviewed Date | Assessment Recognition Status = "Quality assurance" Date Status = "Reviewed" Date = [value]
R | Quality Assurance Reviewer ICP Credentialed? | Yes/No | NO
R | Project Developer ICP Credentialed? | Yes/No | NO
R | Occupancy Information | Owner Occupied; Single Tenant; Multiple Tenant | YES, with custom enumerations | Ownership Status | Ownership Status = [value]
O | Number of Occupants | Number |  | Peak Total Occupants Quantity | Occupant Quantity Type = "Peak total occupants" Quantity = [value] |  | Average over the baseline period.
R | Building Number ID | Text | Is this ID for Building or Project? | Premises Identifier | Identifier Label = "Premises" Identifier = [value] |  | Not related to the address - number assigned in a portfolio as reference.
R | Project Address Line 1 | Text |  | Project Address Line 1 | Action Category = "Project" Address Line 1 = [value]
R | Project Address Line 2 | Text |  | Project Address Line 2 | Action Category = "Project" Address Line 2 = [value]
R | City | Text | Prepend Project for consistency? | City | City = [value]
R | State | Text | Prepend Project for consistency? | State | State = [value]
R | Zip Code | Text | Prepend Project for consistency? | Zip Code | Zip Code = [value]
R | Country | Text | Prepend Project for consistency? | Country Name | Country Name = [value]
O | Building Gross Floor Area | Number |  | Building Gross Floor Area | Premises Level = "Building" Floor Area Qualifier = Gross Opaque Surface = Floor Area = [value] | ft2
R | Project Gross Floor Area | Number |  | Project Gross Floor Area | Action Category = "Project" Floor Area Qualifier = Gross Opaque Surface = Floor Area = [value] | ft2
R | Type of Financing Used | Appropriated funds, operating funds, loan, bond, grant, self financed, lease, energy services agreement, PACE |  | Funding Source | Funding Source = [value]
O | Year Built | Number |  | Completed Construction Status Date | Construction Status = "Completed" Construction Status Date = [value] Date Format = Year | Date Format = Year
O | Year of Last Major Remodel | Number |  | Major Remodel Date | Action Category = "Major remodel" Date = [value] Date Format = Year | Date Format = Year
R | Building Type | Commercial Office; Commercial Retail; Multifamily; Industrial; Education; Higher Education, Hospitality; Food Services; Lodging; Entertainment/Public Assembly; Healthcare; Public Services; Warehouse/Storage; Courthouse, Laboratory, Public Safety, Industrial, Other |  | Occupancy Classification | Occupancy Classification = [value]
O | Elevation | Number |  | Elevation | Elevation = [value] | ft
R | Climate Zone Type | ASHRAE, Energy Star, CA Title 24, IECC, Building America, CBECS, DOE |  | Climate Zone Type | Climate Zone Type = [value]
R | Climate Zone | Text |  | Climate Zone | Climate Zone = [value]
R | Energy Conservation Measures | Boiler plant improvements, chiller plant improvements, BAS, HVAC, lighting, lighting controls, building envelope, CHW systems, HW systems, steam distribution, electric motors and drives, refrigeration, distributed generation, renewable energy, energy distribution systems, water conservation, electrical peak shaving or load shifting, rate adjustments, process improvements, DHW, advanced metering, plug loads | YES, with custom enums | ECM Technology Category | Action Category = "ECM" Technology Category = [value]
BASELINE ANALYSIS
O | Energy Use Intensity (EUI) | Number | Qualifiers can specify Annual, Site, Energy, Unit Of Measure | Annual Site Energy Resource Intensity | Interval Frequency = "Annual" Resource Boundary = "Site" Resource = "Energy" Resource Intensity = [value] Unit Of Measure = "kBtu/ft2" | kBtu/ft2
Following fields are for each individual meter
| Baseline Utility Data | monthly energy use or demand for all energy use-types (including the following three fields) | Qualifiers specify Interval Frequency and Interval Measure | Baseline Month Total Resource Value Baseline Month Demand Resource Value | Temporal Status = "Baseline" Interval Frequency = "Month" Interval Measure = [value] Resource Value = [value] | Dependent on Qualifiers |  | Each enery type separately
| Meter Resource | electric, natural gas, propane, fuel oil, diesel, district steam, district hot water, district chilled water, other |  | Resource | Resource = [value]
| Meter type | text |  | Meter Type |  |  |  | (RH) Constained list of options?
| Meter units | units |  | Unit Of Measure | Unit Of Measure = [value]
| Meter heirarchy | site meter, sub-meter |  | Metering Configuration | Metering Configuration = [value]
| Meter Number | Text |  | Meter Identifier | Identifier Label = "Meter" Identifier = [value]
| Meter serves | Text |  | Energy Metered Premises | Energy Metered Premises = [value]
| Utility Name | Text |  | Utility Company Name | Contact Label = "Utility" Company Name = [value] |  |  | (RH) What information? Name or more?
| Utility Address | Text |  | Utility Address Line 1 City State Zip Code | Contact Label = "Utility" Address Line 1 = [value] City = [value] State = [value] Zip Code = [value]
Following fields are for each individual independent variable (Jan - Dec)
| Independent variable type | monthly values (eg weather - HDD, CDD; production volume, occupancy, other) | NO |  |  |  |  | (RH) Is this a list of variables?
| Independent variable value | Number | NO
| Independent variables: weather file name | Text |  | Weather Station Name | Weather Station Name = [value]
| Independent variables: weather file base temperature | Number | Qualifiers specify Weather Metric and Unit Of Measure | Weather Metric Value | Weather Metric = [value] Weather Metric Value = [value] Unit Of Measure = [value] | Dependent on Qualifiers
END: Following fields are for each individual independent variable (Jan - Dec)
| Energy use equation | free form field | NO
| Regression: CV | coefficient of variance of the regression | NO
| Regression: R-squared | R-squared of the regression | NO
| Baseline Notes | Explanation of why the regression may not meet the required CV value (no dependence on quantifiable independent variables) | NO | Baseline Description | Temporal Status = "Baseline" Description = [value]
| Electric rate structure | Flat rate, TOU rate, Tiered rate, Ratchet, Real time pricing, Variable peak pricing, Critical peak pricing, Standard, Low income, Other |  | Electricty Rate Structure | Resource = "Electricity" Rate Structure = [value]
| Electicity utility rate schedule | Text |  | Electricty Rate Structure Name | Resource = "Electricity" Rate Structure Name = [value]
| Electric utility rate | $/kWh; $/kW |  | Electricty Rate Charge Value | Resource = "Electricity" Rate Charge Value = [value] | $/unit | consider various currencies. maybe include localization fields, SI vs IP, currency type.
| Electric Consumption Rate | $/kWh (there may be multiple entries needed for diffent tiers, or periods of the year) | Also see Tier ID, Max and Min | Electricty Energy Rate Charge Value | Resource = "Electricity" Rate Designation = "Energy" Rate Charge Value = [value] Unit Of Measure = "$/kWh" | $/kWh
| Electric Demand Rate | $/kW (there may be multiple entries needed for diffent tiers, or periods of the year) |  | Electricty Demand Rate Charge Value | Resource = "Electricity" Rate Designation = "Demand" Rate Charge Value = [value] Unit Of Measure = "$/kW" | $/kW
| Fuel rate schedule | Text | Qualifier specifies which Resource | Resource Rate Structure Name | Resource = [value] Rate Structure Name = [value]
| Fuel(s) rate | $/units | Qualifier specifies which Resource | Resource Rate Charge Value | Resource = [value] Rate Charge Value = [value] | $/unit |  | (RH) Is there an associated list of fuel types?
END: Following fields are for each individual meter
| End-use energy use sources | sub-metered; CBECS; audit | NO |  |  |  | Or include a field under each end-use specifically? | (RH) Is there an associated list of fuel types?
| Lighting end-use energy | units |  | Interior Lighting Energy Resource Value | End Use = "Interior lighting" Resource = "Energy" Resource Value = [value] Unit Of Measure = "kWh" | kWh |  | Annual
| Space heating end-use energy | units |  | Heating Energy Resource Value | End Use = "Heating" Resource = "Energy" Resource Value = [value] Unit Of Measure = "kBtu" | kBtu |  | Annual
| Space cooling end-use energy | units |  | Cooling Energy Resource Value | End Use = "Cooling" Resource = "Energy" Resource Value = [value] Unit Of Measure = "kBtu" | kBtu |  | Annual
| Ventilation end-use energy | units |  | Ventilation Energy Resource Value | End Use = "Ventilation" Resource = "Energy" Resource Value = [value] Unit Of Measure = "kWh" | kWh |  | Annual
| Water heating end-use energy | units |  | Domestic Hot Water Energy Resource Value | End Use = "Domestic Hot Water" Resource = "Energy" Resource Value = [value] Unit Of Measure = "kBtu" | kBtu |  | Annual
| Cooking end-use energy | units |  | Cooking Energy Resource Value | End Use = "Cooking" Resource = "Energy" Resource Value = [value] Unit Of Measure = "kBtu" | kBtu |  | Annual
| Refrigeration end-use energy | units |  | Refrigeration Energy Resource Value | End Use = "Refrigeration" Resource = "Energy" Resource Value = [value] Unit Of Measure = "kBtu" | kBtu |  | Annual
| Office equipment end-use energy | units |  | Plug Load Energy Resource Value | End Use = "Plug Load" Resource = "Energy" Resource Value = [value] Unit Of Measure = "kWh" | kWh |  | Annual
| Computer end-use energy | units |  | IT Equipment Energy Resource Value | End Use = "IT Equipment" Resource = "Energy" Resource Value = [value] Unit Of Measure = "kWh" | kWh |  | Annual
SAVINGS CALCS - RESULTS
Following fields are for each ECM
| ECM Name | Text |  | ECM Name Identifier | Action Category = "ECM" Identifier Label = "Name" Identifier = [value] |  | Make this an "extensive" drop down list? Might be too extensive / too restrictive...
| ECM Number | Text |  | ECM Identifier | Action Category = "ECM" Identifier = [value]
O | ECM Category | HVAC; Insulation; Glazing; Variable Speed Drives; Lighting; Lighting Controls; Building Management Systems; Motors; Water Conservation; Refrigeration; Plug Loads | Same as Row 46? | ECM Technology Category | Action Category = "ECM" Technology Category = [value]
| ECM Description | Text |  | ECM Description | Action Category = "ECM" Description = [value] |  | Include specifications (details about the equipment, control sequences, etc.) - included lower down?
R | ECM Annual Electric Consumption Savings | kWh |  | ECM Annual Electricity Resource Savings | Action Category = "ECM" Interval Frequency = "Annual" Resource = "Electricity" Resource Savings = [value] Unit Of Measure = "kWh" | kWh
R | ECM Annual Electric Consumption Cost Savings | $ |  | ECM Annual Electricity Cost Savings | Action Category = "ECM" Interval Frequency = "Annual" Resource = "Electricity" Cost Savings = [value] | $
R | ECM Annual Electric Demand Savings | kW |  | ECM Annual Electricity Demand Resource Savings | Action Category = "ECM" Interval Frequency = "Annual" Resource = "Electricity" Resource = "Demand" Resource Savings = [value] Unit Of Measure = "kW" | kW
R | ECM Annual Electric Demand Cost Savings | $ |  | ECM Annual Electricity Demand Cost Savings | Action Category = "ECM" Interval Frequency = "Annual" Resource = "Electricity" Resource = "Demand" Cost Savings = [value] | $
R | ECM Annual Gas Consumption Savings | MMBTU |  | ECM Annual Natural Gas Resource Savings | Action Category = "ECM" Interval Frequency = "Annual" Resource = "Natural gas" Resource Savings = [value] Unit Of Measure = "MMBtu" | MMBtu
R | ECM Annual Gas Consumption Cost Savings | $ |  | ECM Annual Natural Gas Cost Savings | Action Category = "ECM" Interval Frequency = "Annual" Resource = "Natural gas" Cost Savings = [value] | $
R | ECM Annual XXX Consumption Savings | For other fuel types | [Resource] used as Qualifier | ECM Annual [Resource] Resource Savings | Action Category = "ECM" Interval Frequency = "Annual" Resource = [value] Resource Savings = [value] Unit Of Measure = "MMBtu" | Dependent of Qualifier
R | ECM Annual XXX Consumption Cost Savings | $ | [Resource] used as Qualifier | ECM Annual [Resource] Cost Savings | Action Category = "ECM" Interval Frequency = "Annual" Resource = [value] Cost Savings = [value] | $
R | ECM Annual Cost Savings Total | $ |  | ECM Total Cost Savings | Action Category = "ECM" Interval Measure = "Total" Cost Savings = [value] | $
R | ECM Implementation Costs | $ |  | ECM Total Implementation Cost | Action Category = "ECM" Interval Measure = "Total" Cost Attribution = "Implementation" Cost = [value] | $
O | Annual savings degradation factor | % | NO
O | Incentive Amount | $ |  | Incentive Funding Amount | Funding Source = "Incentive" Funding Amount = [value] | $
O | Incentive Source | Text | NO
O | Estimated Useful Life | Number |  | Useful Life | Useful Life = [value] | TimeDuration
Following fields are for each piece of equipment related to ECM
| Equipment Name | Text |  | Equipment Name Identifier | Technology Category = "Custom" Custom Technology Category = "Equipment" Identifier Label = "Name" Identifier = [value]
| Manufacturer | Text |  | Manufacturer | Manufacturer = [value]
| Model Number | Text |  | Model Number | Model Number = [value]
| Warranty Period | years |  | Warranty Duration | Warranty Duration = [value] | TimeDuration
END: Following fields are for each piece of equipment related to ECM
| Simple Payback | Number |  | Simple Payback Cost Effectiveness Value | Cost Effectiveness Screening Method = "Simple payback" Cost Effectiveness Value = [value] | TimeDuration
END: Following fields are for each ECM
SAVINGS CALCS - ENERGY MODEL
| Modeler Name | Text |  | Energy Modeler Contact Name | Contact Label = "Energy modeler" Contact Name = [value]
| Modeler Email Address | Email Address |  | Energy Modeler Email Address | Contact Label = "Energy modeler" Email Address = [value] |  | Benchmarking. Include this? Specific to different tools? Regionality to specify?
| Modeler Phone Number | Phone Number |  | Energy Modeler Telephone Number | Contact Label = "Energy modeler" Telephone Number = [value]
| Modeler Credentials | ASHRAE-BEMP; AEE-BESA; PE; or upload resume | YES, with custom qualifiers | Energy Modeler Credential | Contact Label = "Energy modeler" Credential = [value]
| Modeler Credential Number | Number |  | Energy Modeler Credential Number | Contact Label = "Energy modeler" Credential Number = [value]
| Modeling software type | Text |  | Energy Software Tool | Energy Software Tool = [value]
| Modeling software version | Text |  | Energy Software Tool Version | Energy Software Tool Version = [value]
| Weather file - ECM runs | file upload | NO
| Weather file - calibration | file upload | NO
| Altitude | ft |  | Modeled Elevation | Derivation Method = "Modeled" Elevation = [value] | ft | Include schedules? occupancy, lighting, ventilation, etc. Zone level information?
| Building EUI | kBTU/SF-yr |  | Modeled Annual Site Energy Resource Intensity | Derivation Method = "Modeled" Interval Frequency = "Annual" Resource Boundary = "Site" Resource = "Energy" Resource Intensity = [value] Unit Of Measure = "kBtu/ft2" | kBtu/ft2
| Floor area | SF |  | Modeled Gross Floor Area | Derivation Method = "Modeled" Floor Area Qualifier = Gross Opaque Surface = Floor Area = [value] | ft2 |  | (RH) Duplicate from above?
| Conditioned floor area | SF |  | Modeled Conditioned Floor Area | Derivation Method = "Modeled" Conditioning Status = "Conditioned" Opaque Surface = Floor Area = [value] | ft2
Following fields all related to each calibration input
| Keyword | Text | NO
| Existing Input | Text | NO
| Revised Input | Text | NO
| Notes / reasoning | Text | NO
END: Following fields all related to each calibration input
Following fields all related to each month of the year (Jan-Dec)
| Monthly calibrated model kWh | kWh |  | Calibrated Month Energy Resource Value | Derivation Method = "Custom" Custom Derivation Method = "Calibrated" Interval Frequency = "Month" Resource = "Energy" Resource Value = [value] Unit Of Measure = "kWh" | kWh
| CV[RMSE] vs baseline kWh | Number | NO
| Monthly calibrated model kW | kW |  | Calibrated Month Demand Resource Value | Derivation Method = "Custom" Custom Derivation Method = "Calibrated" Interval Frequency = "Month" Resource = "Demand" Resource Value = [value] Unit Of Measure = "kW" | kW
| CV[RMSE] vs baseline kW | Number | NO
| Monthly calibrated model XXX (for other fuels) | units | [Resource] used as Qualifier | Calibrated Month [Resource] Resource Value | Derivation Method = "Custom" Custom Derivation Method = "Calibrated" Interval Frequency = "Month" Resource = [value] Resource Value = [value] Unit Of Measure = [value] | Dependent on Qualifiers
| CV[RMSE] vs baseline XXX | Number | NO
END: Following fields all related to each month of the year (Jan-Dec)
| Annual calibrated model kWh | kWh |  | Calibrated Annual Energy Resource Value | Derivation Method = "Custom" Custom Derivation Method = "Calibrated" Interval Frequency = "Annual" Resource = "Energy" Resource Value = [value] Unit Of Measure = "kWh" | kWh
| NMBE vs annual baseline kWh | Number | NO
| Annual calibrated model kW | kW |  | Calibrated Annual Demand Resource Value | Derivation Method = "Custom" Custom Derivation Method = "Calibrated" Interval Frequency = "Annual" Resource = "Demand" Resource Value = [value] Unit Of Measure = "kW" | kW
| NMBE vs annual baseline kW | Number | NO
| Annual calibrated model XXX (for other fuels) | units | [Resource] used as Qualifier | Calibrated Annual [Resource] Resource Value | Derivation Method = "Custom" Custom Derivation Method = "Calibrated" Interval Frequency = "Annual" Resource = [value] Resource Value = [value] Unit Of Measure = [value] | Dependent on Qualifiers
| NMBE vs annual baseline XXX | Number | NO
| Number of People |  |  | Peak Total Occupants Quantity | Occupant Quantity Type = "Peak total occupants" Quantity = [value]
| Occupant Density | SF/PERSON |  | Peak Total Occupants Quantity Intensity | Occupant Quantity Type = "Peak total occupants" Quantity Intensity = [value]
Following fields all related to each model run (ECM)
| Model run name | Text | NO
| Model run number | Text | NO
Following fields all related to each run's (ECM) inputs - (multiple inputs related to each model run)
| Keyword | Text | NO
| Baseline Input | Text | NO
| Model Run (ECM) Input | Text | NO
| Input source / reference | Text | NO
END: Following fields all related to each run's (ECM) inputs - (multiple inputs related to each model run)
END: Following fields all related to each run's (ECM) inputs
| Total All Energy ($/sqft) | $/sqft |  | Annual Total Energy Cost Intensity | Interval Frequency = "Annual" Interval Measure = "Total" Resource = "Energy" Cost Intensity = [value] | $/ft2 | Should we allow for "common areas" vs "units" (specific to MF)
| Total All Energy (MMBtu) | MMBtu |  | Annual Total Energy Resource Value | Interval Frequency = "Annual" Interval Measure = "Total" Resource = "Energy" Resource Value = [value] Unit Of Measure = "MMBtu" | MMBtu | Or allow them to specify units? (same for values below?)
| Total All Energy (kBtu/sqft) | kBtu/sqft |  | Annual Total Energy Resource Intensity | Interval Frequency = "Annual" Interval Measure = "Total" Resource = "Energy" Resource Intensity = [value] Unit Of Measure = "kBtu/ft2" | kBtu/ft2
| Total Electric Energy (all meters) | MWh |  | Annual Total Electricity Resource Value | Interval Frequency = "Annual" Interval Measure = "Total" Resource = "Electricity" Resource Value = [value] Unit Of Measure = "MWh" | MWh
| Total Fuel Energy (all meters) | MMBtu | How does this differ from Row 164? (no elec?) | Annual Total Energy Resource Value | Interval Frequency = "Annual" Interval Measure = "Total" Resource = "Energy" Resource Value = [value] Unit Of Measure = "MMBtu" | MMBtu
| Annual Peak Electric Load | kW |  | Annual On Peak Electricity Demand Resource Value | Interval Frequency = "Annual" Interval Measure = "On peak" Resource = "Electricty" Resource = "Demand" Resource Value = [value] Unit Of Measure = "kW" | kW
Following fields all related to each energy type for the model run
| Electric/Fuel Energy | units/sqft | What is this?
| Electric/Fuel Lights | units/sqft |  | Interior Lighting Resource Intensity | End Use = "Interior lighting" Resource Intensity = [value] Unit Of Measure = "kWh/ft2" | kWh/ft2
| Electric/Fuel Task Lights | units/sqft |  | Task Lighting Resource Intensity | End Use = "Custom" Custom End Use = "Task lighting" Resource Intensity = [value] Unit Of Measure = "kWh/ft2" | kWh/ft2
| Electric/Fuel Miscellaneous Equipment | units/sqft |  | Miscellaneous Equipment Resource Intensity | End Use = "Custom" Custom End Use = "Miscellaneous equipment" Resource Intensity = [value] Unit Of Measure = [value] | Dependent on Qualifier
| Electric/Fuel Space Heating | units/sqft |  | Heating Resource Intensity | End Use = "Heating" Resource Intensity = [value] Unit Of Measure = "kBtu/ft2" | kBtu/ft2
| Electric/Fuel Space Cooling | units/sqft |  | Cooling Resource Intensity | End Use = "Cooling" Resource Intensity = [value] Unit Of Measure = "kBtu/ft2" | kBtu/ft2
| Electric/Fuel Heat Rejection | units/sqft |  | Heat Rejection Resource Intensity | End Use = "Custom" Custom End Use = "Heat rejection" Resource Intensity = [value] Unit Of Measure = "kBtu/ft2" | kBtu/ft2
| Electric/Fuel Pumps Auxilliary | units/sqft |  | Pump Resource Intensity | End Use = "Pump" Resource Intensity = [value] Unit Of Measure = "kWh/ft2" | kWh/ft2
| Electric/Fuel Ventilation Fans | units/sqft |  | Ventilation Resource Intensity | End Use = "Ventilation" Resource Intensity = [value] Unit Of Measure = "kWh/ft2" | kWh/ft2
| Electric/Fuel Refrigeration | units/sqft |  | Refrigeration Resource Intensity | End Use = "Refrigeration" Resource Intensity = [value] Unit Of Measure = "kWh/ft2" | kWh/ft2
| Electric/Fuel Heat Pump Supplemental | units/sqft |  | Heat Pump Supplemental Resource Intensity | End Use = "Custom" Custom End Use = "Heat pump supplemental" Resource Intensity = [value] Unit Of Measure = "kWh/ft2" | kWh/ft2
| Electric/Fuel DHW | units/sqft |  | Domestic Hot Water Resource Intensity | End Use = "Domestic hot water" Resource Intensity = [value] Unit Of Measure = "kBtu/ft2" | kBtu/ft2
| Electric/Fuel Exterior Lighting Use | units/sqft |  | Exterior Lighting Resource Intensity | End Use = "Exterior lighting" Resource Intensity = [value] Unit Of Measure = "kWh/ft2" | kWh/ft2
END: Following fields all related to each energy type for the model run
| Plant Cooling Capacity | sf/ton | Not intensity | Cooling Capacity | HVAC Category = "Cooling" Capacity = [value] Unit of Measure = "Cooling ton" | Cooling ton
| Plant Heating Capacity | Btu/h/sf | Not intensity | Heating Capacity | HVAC Category = "Heating" Capacity = [value] Unit of Measure = "Btu/hr" | Btu/hr
| Design Supply Airflow | CFM |  | Supply Air Flow Rate Setpoint | Fan Application = "Supply" Thermal Medium = "Air" Setpoint Type = "Flow rate" Setpoint = [value] Unit Of Measure = "cfm" | cfm
| Design Supply Airflow | CFM/sf | If this has different units from Row 186 it should be named something different
| Design OA - CFM | CFM |  | Outside Air Flow Rate Setpoint | Setpoint Type = "Outside air flow rate" Setpoint = [value] Unit Of Measure = "cfm" | cfm
| Design OA - fraction | fraction |  | Outside Air Percentage Setpoint | Setpoint Type = "Outside air percentage" Setpoint = [value] Unit Of Measure = "Percent" | Percent
| Design OA per person | CFM/person |  | Outside Air Flow Rate Per Person Setpoint | Setpoint Type = "Outside air flow rate" Natural Ventilation Method = "Flow per person" Setpoint = [value] Unit Of Measure = "cfm/person" | cfm/person
| Building Systems Cooling Load | KBTU/HR |  | Building Cooling Resource Value | Premises Level = "Building" End Use = "Cooling" Resource Value = [value] Unit Of Measure = "kBtu/hr" | kBtu/hr
| Building Systems Heating Load | KBTU/HR |  | Building Heating Resource Value | Premises Level = "Building" End Use = "Heating" Resource Value = [value] Unit Of Measure = "kBtu/hr" | kBtu/hr
| Rated Capacity Chiller | TONS |  | Chiller Rated Capacity | Cooling Type = "Chiller" Capacity Qualifier = "Rated" Capacity = [value] Unit Of Measure = "tons" | tons
| Cool Load Chiller | MMBTU |  | Chiller Cooling Resource Value | Cooling Type = "Chiller" End Use = "Cooling" Resource Value = [value] Unit Of Measure = "MMBtu" | MMBtu
| Average Chiller Efficiency | KW/TON | YES
| Elec Use Chiller | MWH |  | Chiller Electricity Resource Value | Cooling Type = "Chiller" Resource = "Electricity" Resource Value = [value] Unit Of Measure = "MWh" | MWh
| Run Hours Chiller | hours | NO
| Rated Capacity Boiler | KBTU/HR |  | Boiler Rated Capacity | Heating Type = "Boiler" Capacity Qualifier = "Rated" Capacity = [value] Unit Of Measure = "kBtu/hr" | kBtu/hr
| Heat Load Boiler | MMBTU |  | Boiler Heating Resource Value | Heating Type = "Boiler" End Use = "Heating" Resource Value = [value] Unit Of Measure = "MMBtu" | MMBtu
| Fuel Use Boiler | MMBTU |  | Boiler [Resource] Resource Value | Heating Type = "Boiler" Resource = [value] Resource Value = [value] Unit Of Measure = "MMBtu" | MMBtu
| Overall Efficiency Boiler | % | Could also use Efficiency Metric Qualifier | Boiler Efficiency Value | Efficiency Qualifier = "Boiler" Efficiency Value = [value] Unit Of Measure = "Percent" | Percent
| Combustion Efficiency | % |  | Boiler Combustion Efficiency Value | Efficiency Qualifier = "Boiler" Efficiency Qualifier = "Combustion" Efficiency Value = [value] Unit Of Measure = "Percent" | Percent
| Run Hours Boiler | hours | NO
| Peak DHW Loop Load | KBTU/HR |  | On Peak Domestic Hot Water Resource Value | Interval Measure = "On peak" Load Category = "Domestic hot water" Resource Value = [value] Unit Of Measure = "kBtu/hr" | kBtu/hr
| Rated Capacity DHW | KBTU/HR |  | Boiler Rated Capacity | Heating Type = "Boiler" Capacity Qualifier = "Rated" Capacity = [value] Unit Of Measure = "kBtu/hr" | kBtu/hr
| Unmet Zone Cooling Hours | Hours | NO
| Unmet Zone Heating Hours | Hours | NO
END: Following fields all related to each model run
SAVINGS CALCS - NON-ENERGY MODELING METHODS
| Savings Calculator Name | Text |  | Evaluator Contact Name | Contact Label = "Evaluator" Contact Name = [value]
| Savings Calculator Email | Email address |  | Evaluator Email Address | Contact Label = "Evaluator" Email Address = [value]
| Savings Calculator Phone # | Phone # |  | Evaluator Telephone Number | Contact Label = "Evaluator" Telephone Number = [value]
R | Savings Calculator Credentials | ASHRAE-BEAP; AEE-CEM; AEE-CEA; PE; or upload resume | YES, with custom qualifiers | Evaluator Credential | Contact Label = "Evaluator" Credential = [value]
R | Savings Calculator Credential Number | Number |  | Evaluator Credential Number | Contact Label = "Evaluator" Credential Number = [value]
Following fields all related to each ECM
| ECM name | Text |  | ECM Name Identifier | Action Category = "ECM" Identifier Label = "Name" Identifier = [value]
| ECM number | Text |  | ECM Identifier | Action Category = "ECM" Identifier = [value]
Following fields all related to each ECM's inputs - from spreadsheets
| Assumption name | Text | NO
| Baseline Input | Text | NO
| ECM Input | Text | NO
| Input source / reference | Text | NO
END: Following fields all related to each ECM's inputs - from spreadsheets
FINANCIAL PERFORMANCE
R | Annual Baseline Energy Costs | $ |  | Annual Baseline Energy Cost | Interval Frequency = "Annual" Temporal Status = "Baseline" Resource = "Energy" Cost = [value] | $
R | Annual Energy Cost Savings | $ |  | Annual Energy Cost Savings | Interval Frequency = "Annual" Resource = "Energy" Cost Savings = [value] | $
R | Capital Cost | $ |  | Capital Cost | Cost Attribution = "Capital" Cost = [value] | $
R | O&M Savings | $ |  | Operation And Maintenance Cost Savings | Savings Attribution = "Operation and maintenance" Cost Savings = [value] | $
Following fields related to each incentive
O | Incentive type | Text |  | Incentive Description | Funding Source = "Incentive" Description = [value]
O | Incentive amount | $ |  | Incentive Funding Amount | Funding Source = "Incentive" Funding Amount = [value] | $
O | Incentive years applicable | Number |  | Incentive Interval Duration | Funding Source = "Incentive" Interval Duration = [value] | TimeDuration
END: Following fields related to each incentive
R | Total Incentive amount | $ |  | Total Incentive Funding Amount | Cost Attribution = "Total" Funding Source = "Incentive" Funding Amount = [value] | $
R | Financing Mechanism | Appropriated funds, operating funds, loan, bond, grant, self financed, lease, energy services agreement, PACE |  | Funding Source | Funding Source = [value]
R | Term | years | Funding Source is a Qualifier | [Funding Source] Interval Duration | Funding Source = [value] Interval Duration = [value]
R | NPV | net present value ($) |  | Net Present Value Cost Effectiveness Value | Cost Effectiveness Screening Method = "Net present value" Cost Effectiveness Value = [value] Unit Of Measure = "$" | $
R | SIR | savings to investment ratio |  | Savings To Investment Ratio Cost Effectiveness Value | Cost Effectiveness Screening Method = "Savings to investment ratio" Cost Effectiveness Value = [value]
R | SPB | simple payback (years) |  | Simple Payback Cost Effectiveness Value | Cost Effectiveness Screening Method = "Simple payback" Cost Effectiveness Value = [value] Unit Of Measure = "Years" | Years
R | MIRR | modified internal rate of return |  | Modified Internal Rate Of Return Cost Effectiveness Value | Cost Effectiveness Screening Method = "Modified internal rate of return" Cost Effectiveness Value = [value] Unit Of Measure = "Percent" | Percent
R | ROI | return on investment |  | Return On Investment Cost Effectiveness Value | Cost Effectiveness Screening Method = "Return on investment" Cost Effectiveness Value = [value]
R | IRR | internal rate of return |  | Internal Rate Of Return Cost Effectiveness Value | Cost Effectiveness Screening Method = "Internal rate of return" Cost Effectiveness Value = [value] Unit Of Measure = "Percent" | Percent
R | Risk Rating | Text | NO
R | Energy savings | units/yr |  | Annual Energy Resource Savings | Interval Frequency = "Annual" Resource = "Energy" Resource Savings = [value] | Dependent on Resource
R | Energy cost savings | $/yr | Different from Row 228? | Annual Energy Cost Savings | Interval Frequency = "Annual" Resource = "Energy" Cost Savings = [value] | $
R | Percent savings | % of baseline | NO
R | Life cycle savings | $ |  | Life Cycle Cost Savings | Cost Effectiveness Screening Method = "Life cycle cost" Cost Savings = [value] | $ | Include O&M or NEB savings? Include EUL. Financing terms; annual cash flows.
R | Key assumption: interest rate | % |  | Interest Rate | Interest Rate = [value] | Percent | This all assumes a loan... what about ESA PACE LEASE etc?
R | Key assumption:captialization rate | % |  | Capitalization Rate | Capitalization Rate = [value] | Percent | We should coordinate these fields with the SEE Action Finance work on data
R | Key assumption:utility escalation rate | % |  | Escalation Rate | Escalation Rate = [value] | Percent
R | Key assumption:interest rate | % | Duplicate Row 250
R | Key assumption:term | years | Funding Source is a Qualifier | [Funding Source] Interval Duration | Funding Source = [value] Interval Duration = [value] | TimeDuration
R | Key assumption: discount factor | % |  | Discount Factor | Discount Factor = [value] | Percent
COMMISSIONING
| Commisioning Plan | Upload Plan |  | Commissioning Description | Action Category = "Commissioning" Description = [value]
| Commissioning Provider Name | Text |  | Commissioning Agent Contact Name | Contact Label = "Commissioning agent" Contact Name = [value]
| Commissioning Provider Credentials | Upload resume |  | Commissioning Agent Credential | Contact Label = "Commissioning agent" Credential = [value]
| Commissioning Provider Email Address | Email address |  | Commissioning Agent Email Address | Contact Label = "Commissioning agent" Email Address = [value]
| Commissioning Provider Phone Number | Phone Number |  | Commissioning Agent Telephone Number | Contact Label = "Commissioning agent" Telephone Number = [value]
| Cx Scope-HVAC | chillers; pumps; cooling towers; boilers; piping systems; ductwork; VFDs; air handlers; packaged AC units; Packaged HP units; unit heaters; terminal units; heat exchangers; CRAC units; fume hoods; lab room pressures; exhaust fans; chemical treatment systems; HVAC control systems; fire and smoke dampers | NO
| Cx Scope-Electrical | Sweep or scheduled lighting controls; daylight dimming controls; lighting occupancy sensors; power quality; security system; emergency power system; UPS system; fire and smoke alarm system; fire protection system; communication system; public address/paging system; low voltage distribution cable; distribution panel circuit breakers; ground fault detection; automatic transfer switch | NO
| Cx Scope-Other | Service water heaters; refrigeration systems; kitchen equipment | NO
| Cx-Architect Name | Text |  | Architect Contact Name | Contact Label = "Architect" Contact Name = [value]
| Cx-Architect Email Address | Text |  | Architect Email Address | Contact Label = "Architect" Email Address = [value]
| Cx-Architect Name | Text | Phone, not duplicate Name | Architect Telephone Number | Contact Label = "Architect" Telephone Number = [value]
| Cx-Mechanical Engineer Name | Text |  | Mechanical Engineer Contact Name | Contact Label = "Mechanical engineer" Contact Name = [value]
| Cx-Mechanical Engineer Email Address | Text |  | Mechanical Engineer Email Address | Contact Label = "Mechanical engineer" Email Address = [value]
| Cx-Mechanical Engineer Phone | Text |  | Mechanical Engineer Telephone Number | Contact Label = "Mechanical engineer" Telephone Number = [value]
| Electrical Engineer Name | Text |  | Electrical Engineer Contact Name | Contact Label = "Electrical engineer" Contact Name = [value]
| Electrical Engineer Email Address | Text |  | Electrical Engineer Email Address | Contact Label = "Electrical engineer" Email Address = [value]
| Electrical Engineer Phone | Text |  | Electrical Engineer Telephone Number | Contact Label = "Electrical engineer" Telephone Number = [value]
| General Contractor Name | Text |  | Contractor Contact Name | Contact Label = "Contractor" Contact Name = [value]
| General Contractor Email Address | Text |  | Contractor Email Address | Contact Label = "Contractor" Email Address = [value]
| General Contractor Phone | Text |  | Contractor Telephone Number | Contact Label = "Contractor" Telephone Number = [value]
| Mechancial Contractor Name | Text | NO
| Mechancial Contractor Email Address | Text | NO
| Mechancial Contractor Phone | Text | NO
| Electrical Contractor Name | Text | NO
| Electrical Contractor Email Address | Text | NO
| Electrical Contractor Phone | Text | NO
| Controls Contractor Name | Text | NO
| Controls Contractor Email Address | Text | NO
| Controls Contractor Phone | Text | NO
| Maintenance Manager Name | Text |  | Facility Manager Contact Name | Contact Label = "Facility manager" Contact Name = [value]
| Maintenance Manager Email Address | Text |  | Facility Manager Email Address | Contact Label = "Facility manager" Email Address = [value]
| Maintenance Manager Phone | Text |  | Facility Manager Telephone Number | Contact Label = "Facility manager" Telephone Number = [value]
Following fields are for each type of ECM or system
| Functional Performance Test (FPT) System | System to be tested | NO
Following fields are for each prefunctional checklist item
| Prefunctional Checklist Items | By system or ECM; list of items to be checked | NO
END: Following fields are for each prefunctional checklist item
Following fields are for each FPT
| FPT tests | Description of each test to be performed on the system or ECM | NO
END: Following fields are for each FPT
END: Following fields are for each type of ECM or system
| FM Trainer Name | Text |  | Trainer Contact Name | Contact Label = "Trainer" Contact Name = [value]
| FM Trainer Email Address | Text |  | Trainer Email Address | Contact Label = "Trainer" Email Address = [value]
| FM Trainer Phone | Text |  | Trainer Telephone Number | Contact Label = "Trainer" Telephone Number = [value]
| FM Training Date | Text |  | Training Date | Action Category = "Training" Date = [value]
Following fields are for each FM Training Attendee
| FM Attendee Name | Text | NO
| FM Attendee Email Address | Text | NO
| FM Attendee Phone | Text | NO
END: Following fields are for each FM Training Attendee
| Training Syllabus / Agenda | Text | NO
| Systems Manual Updated Copy | File Upload | NO
OM&M
| OM&M Plan | Upload Plan
| OM&M-Project Manager Name | Text
| OM&M-Project Manager Email Address | Email address
| OM&M-Project Manager Phone Number | Phone Number
| OM&M-Facility Manager Name | Text
| OM&M-Facility Manager Email Address | Email address
| OM&M-Facility Manager Phone Number | Phone Number
| OM&M-Facility Staff Name | Text
| OM&M-Facility Staff Email Address | Email address
| OM&M-Facility Staff Phone Number | Phone Number
| OM&M-Mechanical Engineer Name | Text
| OM&M-Mechanical Engineer Email Address | Email address
| OM&M-Mechanical Engineer Phone Number | Phone Number
| OM&M-Electrical Engineer Name | Text
| OM&M-Electrical Engineer Email Address | Email address
| OM&M-Electrical Engineer Phone Number | Phone Number
| OM&M-Controls Engineer Name | Text
| OM&M-Controls Engineer Email Address | Email address
| OM&M-Controls Engineer Phone Number | Phone Number
| OM&M-Maintenance Manager Name | Text
| OM&M-Maintenance Manager Email Address | Email address
| OM&M-Maintenance Manager Phone Number | Phone Number
Following fields are for each type of issue anticipated
| Issue | Text; description of potential issue | NO
| Issue: Protocol | Text; description of protocol to handle each issue | NO
END: Following fields are for each type of issue anticipated
Following fields are for each type of metric
| Energy Performance Metric Name | Text | NO
| Energy Performance Metric Value/Range | Number(s) | NO
END: Following fields are for each type of metric
Following field is for each type of opperational performance metric
| Operational Performance Metric | Text | NO
END: Following field is for each type of opperational performance metric
Following field is for each type of OM&M activity
| OM&M Activities | Text; descriptions of the OM&M activities to be performed | NO
END: Following field is for each type of OM&M activity
| FM Trainer Name | Text |  |  |  |  | performance period
| FM Trainer Email Address | Text
| FM Trainer Phone Number | Phone
| FM Training Date | Date
Following field is for each FM attendee
| FM Attendee Name | Text
| FM Attendee Email Address | Text
| FM Attendee Date | Text
END: Following field is for each FM attendee
| Training Syllabus / Agenda | Upload sylabus / agenda | NO
| Operators Manual Updated Copy | Upload Systems Manual | NO
M&V
| M&V Plan | Upload Plan |  | MV Description | Action Category = "MV" Description = [value]
O | M&V Provider Name | Text |  | MV Agent Contact Name | Contact Label = "MV agent" Contact Name = [value]
O | M&V Provider Credentials | AEE-CMVP; or upload resume |  | MV Agent Credential | Contact Label = "MV agent" Credential = [value]
O | M&V Provider Credential Number | Number |  | MV Agent Credential Number | Contact Label = "MV agent" Credential Number = [value]
O | M&V Provider Email Address | Email Address |  | MV Agent Email Address | Contact Label = "MV agent" Email Address = [value]
O | M&V Provider Phone Number | Phone Number |  | MV Agent Telephone Number | Contact Label = "MV agent" Telephone Number = [value]
| Facility Manager Name | Text
| Facility Manager Email Address | Email Address
| Facility Manager Phone Number | Phone Number
| M&V Annual Budget | $ |  | Annual MV Funding Amount | Interval Frequency = "Annual" Action Category = "MV" Funding Amount = [value] | $
| Performance Period Start Date | Date |  | MV Interval Start Date | Action Category = "MV" Interval Start Date = [value] | Date
| Performance Period End Date | Date |  | MV Interval End Date | Action Category = "MV" Interval End Date = [value] | Date
| Option C being used? | Yes/No |  | Option C | IPMVP Option = "Option C"
Following fields are for each M&V QA item
| M&V QA Items | Text (list of QA efforts to ensure M&V process is sound) | NO |  |  |  | repeat
END: Following fields are for each M&V QA item
| M&V Duration | Years | Is this necessary with Row 371 and 372?
Following fields are for each static factor
| Static Factor | Text; Factors that are not expected to change, but may (e.g. occupancy, SF, internal loads, schedules) | NO
END: Following fields are for each static factor
Following fields are for each ECM - Option A/B
| ECM Name |  |  | ECM Name Identifier | Action Category = "ECM" Identifier Label = "Name" Identifier = [value]
| ECM Number |  |  | ECM Identifier | Action Category = "ECM" Identifier = [value]
| M&V Option(s) | Option A or Option B |  | IPMVP Option | IPMVP Option = [value]
| ECM Measurement Boundary | Text | NO
Following fields are for each variable to be monitored / measured
| ECM Valiable Name | Text | NO |  |  |  | the more specific lists we can add, the better for searches, organization, etc; look at BEDES for as many items we can "add" lists to that we can
| Measurement Type | Temp, RH, V, A, PF, W, %, Btu, therms, CO2 level, rpm | NO
| Measurement Equipment | Text | NO
END: Following fields are for each variable to be monitored / measured
Following fields are for each Option A Stipulation
| Option A: Stipulation Variable | Text | NO
| Option A: Stipulation Value | Number | NO
| Option A: Stipulation Source | Text | NO
END: Following fields are for each Option A Stipulation
| Computation Method (Formula) | Text | NO
END: Following fields are for each ECM - Option A/B

## Update-Critical Fields (hidden)
YEARLY PERFORMANCE UPDATE - CRITICAL FIELDS |  | BEDES Coverage | Notes
Field Name | Values
Project Name | Text | YES
Date of Project Update | Date | YES
Project Contact | Text | YES
Phone Number | Phone number | YES
Email | Text | YES
Project Address Line 1 | Text | YES
Project Address Line 2 | Text | YES
City | Text | YES
State | Text | YES
Zip Code | Text | YES
Country | Text | YES